## accident_hazardous_liquid_jan20
| Date | State | Cause of Loss | Name of Installation | Name of Owner | Text | Loss Estimated (Barrels)
0 | 2002-01-23 | AR | leaks and spills | UNKNOWN (PULASKI COUNTY) | TE PRODUCTS PIPELINE CO., LP |  | 50
1 | 2002-01-27 | TX | other | UNKNOWN (HARRIS COUNTY) | EQUISTAR CHEMICALS, L.P. | REGARDING PART C5: SECTIONS OF THIS LINE WERE BLOCKED IN DUE TO WORK DOWNSTREAM TO IDENTIFY A LEAK WITHIN THE SAME PIPELINE EASEMENT. DURING THE DAYLIGHT HOURS, THE SUNLIGHT WAS SUFFICIENT TO HEAT THE PIPELINE AND ITS CONTENTS CAUSING AN OVERPRESSURE CONDITION FOR A DURATION OF 2.5 HOURS. ACCORDING TO PRESSURE TRANSMITTER READINGS RECORDED PER MINUTE, THE LEAK APPEARS TO HAVE OCCURRED IN THE FIRST FIVE MINUTES OF THE OVERPRESSURE CONDITION. THE LINE PRESSURE WAS RECORDED AT ZERO PSIG 6.5 HOURS LATER, INDICATING THAT THE LINE HAD BEEN BLOCKED AT THAT TIME. THE LEAK WAS ASSUMED TO OCCUR OVER THE ENTIRE 6.5 HOUR DURATION. REGARDING PARTS H5 A-G: THE ORIGINAL CONSTRUCTION DOCUMENTATION IS NOT AVAILABLE FOR REFERENCE DUE TO SEVERAL OWNERSHIP CHANGES FOR THIS LINE. IN LIGHT OF THIS FACT, THE WORST CASE SCENARIO OF NO PRESSURE TESTING DURING THE ORIGINAL CONSTRUCTION IS ASSUMED. UPON EXCAVATION OF THIS FLANGE JOINT, IT WAS DISCOVERED THAT THE CONNECTION HAD NOT BEEN PROPERLY TIGHTENED TO SPECIFIED TORQUE REQUIREMENTS. SUBSEQUENTLY, NINE OTHER CONNECTIONS WERE EXCAVATED AND ALSO FOUND TO BE INADEQUATELY TIGHTED. ALL TEN AFFECTED FLANGE CONNECTIONS WERE REPAIRED AND CORRECTLY TIGHTENED. | 20
2 | 2002-01-24 | TX | technical failure | UNKNOWN (FRANKLIN COUNTY) | MOBIL PIPELINE CO | ON JANUARY 24,2002 MOBIL PIPELINE COMPANY INCURRED A 10 BARREL LEAK RESULTING FROM A LEAKING GASKET. CONTRIBUTARY CAUSE OF THE LEAKING GASKET WAS AN INCREASED PRESSURE ON STATION PIPING DUE TO IMPROPER VALVE ALIGNMENT. THIS LEAK WAS ON STATION PIPING. THE MOP OF THE MAINLINE SYSTEM WAS NOT EXCEEDED AT ANY TIME DURING THIS INCIDENT. ON THE DATE THE LEAK OCCURRED THE TEXAS RAILROAD COMMISSION, OIL AND GAS DIVISION WAS NOTIFIED IN A TIMELY MANNER AND THE LEAK WAS THOUGHT TO BE CONTAINED. IT WAS LATER DISCOVERED THAT THE LEAK LEFT THE CONTAINMENT AND DID REACH WATER AS IT WAS RAINING HEAVILY. A TELEPHONIC REPORT WAS MADE TO THE NRC. | 10
3 | 2002-01-07 | CA | maintenance | UNKNOWN (KERN COUNTY) | CHEVRON PIPELINE CO |  | 2
4 | 2002-01-23 | NE | maintenance | UNKNOWN (OTOE COUNTY) | KINDER MORGAN ENERGY PARTNERS, L.P. |  | 4
5 | 2002-01-07 | NM | leaks and spills | UNKNOWN (SIERRA COUNTY) | CHEVRON PIPELINE CO | A RELEASE OCCURED IN A REMOTE AREA ON THE 8" EL PASO TO ALBUQUERQUE PRODUCTS SYSTEM @ MILEPOST 89. ON 01/05/02 @ 09:00 AM MST , A CHEVRON PIPE LINE, CUSTOMER SERVICE CENTER CONTROLLER, NOTIFIED EL PASO TEAM LEADER OF A POSSIBLE PROBLEM ON EL PASO-ALBUQUERQUE PRODUCT SYSTEM. THE CONTROLLER WAS CONCERNED WITH THE THE "OVER/SHORT" VOLUMES ON THE SYSTEM. THE LINE WAS FLOWN, BUT NO PRODUCT RELEASE WAS FOUND BY THE AERIAL SURVEILLANCE PILOT. THE PILOT ONLY OBSERVED WHAT HE TOUGHT WAS A SMALL RELEASE OF WATER FROM A RANCHER'S WATER SYSTEM. IT WASN'T UNTIL 01/07/02 @ 11:25AM THAT THE PRODUCT RELEASE WAS DISCOVERED AT 89 MILES NORTH OF EL PASO (TSP17S R1E BLOCK 9). THE PIPELINE WAS SHUTDOWN AT THAT POINT. AN INVESTIGATION WAS INITIATED AND NOTIFICATIONS TO AGENCIES WERE MADE WITH PRELIMINARY RELEASE VOLUME ESTIMATES. THE FINAL VOLUMES WERE DETERMINED TO BE 250 BBLS OF DIESEL AND 700 BBLS OF UNLEADED GASOLINE. NO PRODUCT WAS RECOVERED IN THE CONVENTIONAL MEANS. RESIDUAL SOIL CONTAMINATION WILL BE CLEANED UP. IT WAS DETERMINED THAT THE CAUSE FOR THE RELEASE WAS A PIPE WELD FAILURE. THE WELD WAS MADE DURING THE ORIGINAL CONSTRUCTION IN 1954. THE POTENTIAL PROBLEM WAS NOT DETECTED IN THE LATEST IN-LINE TOOL INSPECTION, CONDUCTED ON THIS LINE IN 2000. AGENCIES NOTIFIED: NRC CONTACTED 1/7/02 @ 2:00 PM (OFFICER TRUMAN - RPT # 590400). NM DEPT. OF ENVIRO CONTACTED @ 2:45 PM (RUDY ALVAREZ) DEPT OF HAZ WASTE WAS ALSO NOTIFIED (RON TRUEBLOOD). | 950
6 | 2002-03-04 | TX | technical failure | UNKNOWN (HARRIS COUNTY) | EXPLORER PIPELINE CO |  | 21
7 | 2002-02-12 | ND | maintenance | UNKNOWN (WARD COUNTY) | ENBRIDGE PIPELINES (NORTH DAKOTA) INC |  | 10
8 | 2002-01-29 | IL | sabotage | UNKNOWN (WARREN COUNTY) | MID - AMERICA PIPELINE CO (MAPCO) | AN EXCAVATOR, INSTALLING DRAIN TILE, HIT AND PUNCTURED THE LINE. THE EXCAVATOR DID NOT CALL THE ILLINOIS ONE-CALL AGENCY, SO THE LINE WAS NOT MARKED AND THE COMPANY WAS NOT ABLE TO HAVE PERSONNEL AT THE SITE TO PREVENT THE DAMAGE. UPON NOTIFICATION THAT THE LINE WAS PUNCTURED, THE LINE WAS SECURED BY CLOSING THE VALVES ON EITHER SIDE OF THE PUNCTURE, IN ACCORDANCE WITH COMPANY PROCEDURES, AN INCIDENT COMMAND WAS ESTABLISHED AND A SAFETY ZONE WAS ESTABLISHED. AS A PRECAUTION 30 PERSONS WERE EVACUATED UNTIL LINE WAS REPARED WITH PRE-TESTED PIPE AND RETURNED TO SERVICE AT 100 HOURS ON JANUARY 31. | 7500
9 | 2002-02-13 | NM | maintenance | UNKNOWN (SANDOVAL COUNTY) | CINIZA PIPELINE INC | AT 9:15 A.M. ON FEBRUARY 13, 2002, A CINIZA PIPE LINE OPERATOR DISCOVERED CRUDE OIL LEAKING FROM THE ABOVEGROUND STORAGE TANK AT STAR LAKE STATION. THE TANK MIXER WAS TURNED OFF AND THE STATION WAS BYPASSED. OUR MAINTENANCE CREW WAS NOTIFIED, AND SMALL SUMPS WERE INSTALLED AROUND THE TANK TO CATCH THE CRUDE OIL SEEPING FROM UNDER THE TANK. THE OIL WAS PUMPED FROM THE SUMPS BACK INTO THE TANK. THE TANK WAS EMPTIED AND IS CURRENTLY BEING CLEANED FOR INSPECTION AND REPAIR. | 12
10 | 2002-02-03 | IA | maintenance | UNKNOWN (JOHNSON COUNTY) | WILLIAMS PIPE LINE COMPANY | ONE-INCH RELIEF LINE ON BREAKOUT TANK MANIFOLD WAS DISCOVERED BROKEN AT A THEREADED FITTING. THERE WAS NO CORROSION AND SUBSEQUENT INVESTIGATION DID NOT DETERMINE THE CAUSE. THERE IS A POSSIBILITY THAT THE LINE COULD HAVE BEEN DAMAGED BY ICE CHUNKS OR SNOW FALLING FROM THE TANK ROOF AND HITTING IT. THE LINE WAS PROMPTLY REPAIRED WITH NEW SCHEDULE 40 PIPE. FREE PHASE PRODUCT WAS RECOVERED WITH A VACUUM EXTRACTION TRAILER AND IMPACTED SOIL WAS EXCAVATED AND DISPOSED OF AT THE IOWA CITY LANDFILL IN ACCORDANCE WITH ACCEPTABLE ENVIRONMENTAL PRACTICES. | 80
11 | 2002-02-15 | OK | maintenance | UNKNOWN (WASHITA COUNTY) | ENRON PIPELINE SERVICES CO | AERIAL PATROL REPORTED EVIDENCE OF OIL LEAK AT 1030 HOURS ON 02/15/02. AN IMMEDIATE RESPONSE INVESTIGATION REVEALED THAT CRUDE OIL WAS RELEASED INTO AN UNNAMED CREEK, WHERE IT TRAVELED 3/4 OF A MILE DOWN THE CREEK INTO A POND. | 300
12 | 2002-02-21 | LA | maintenance | UNKNOWN (CALCASIEU COUNTY) | EXPLORER PIPELINE CO |  | 6
13 | 2002-02-16 | TX | maintenance | UNKNOWN (HARRIS COUNTY) | EXPLORER PIPELINE CO |  | 3
14 | 2002-02-18 | TX | maintenance | UNKNOWN (HARRIS COUNTY) | EXPLORER PIPELINE CO |  | 2
15 | 2002-02-19 | CA | maintenance | UNKNOWN (KERN COUNTY) | MOBIL OIL CORP - WEST COAST PIPELINE | PUMP SEAL FAILED AND OPERATOR SHUT DOWN AND BLOCKED IN PUMP. AREA WAS CLEANED UP FROM SURFACE CONTAMINATION. PUMP SEAL WAS REPLACED AND UNIT RETURNED TO SERVICE. ALL AGENCY NOTIFICATIONS MADE IN ACCORDANCE WITH PROCEDURES AND IN A TIMELY MANNER. NO IMPACT TO PUBLIC SAFETY. OIL CONTAINED ON SITE WITH VERY MINIMAL ENVIRONMENTAL IMPACT. | 15
16 | 2002-02-21 | IL | technical failure | UNKNOWN (CLARK COUNTY) | MARATHON ASHLAND PIPE LINE LLC | MARTINSVILLE STATION VALVE IS9 (12" 150 ANSI PLUG VALVE) FAILED APPROXIMATELY TWO HOURS AFTER A DELIVERY WAS INITIATED THROUGH THE VALVE. THIS VALVE ISOLATES A STORAGE TANK FROM A TANK MANIFOLD. THIS VALVE HAD BEEN OUT OF SERVICE SINCE JULY 2001. THE VALVE WAS VISUALLY MONITORED DURING THE COMMISSIONING, AND THE LEAK WAS DISCOVERED IMMEDIATELY UPON OCCURRENCE, AND RESPONSE ACTIONS WERE INITIATED. THE DELIVERY WAS STOPPED AND MANUAL VALVES WERE CLOSED TO ISOLATE THE LEAKING VALVE. THE VALVE WAS REMOVED AND REPLACED WITH STRAIGHT PIPE. THE VALVE FLANGE CRACKED AT THE SIX O'CLOCK POSITION ON THE TANK SIDE OF THE VALVE. IT WILL BE ANALYZED BY KEIFNER AND ASSOCIATES TO DETERMINE THE CAUSE OF FAILURE. REMEDIATION ACTIVITIES ARE LIMITED TO IMPACTED SOIL REMEDIATION TO IL-EPA CLEAN UP STANDARDS. THE ORIGINIAL 7000-1 REPORT ON THIS INCIDENT WAS FILED 3-18-2002. 4/13/2010 - UPDATED FOLLOWING QA/QC REVIEW. PLOTTED COORDINATES AND IDENTIFIED LOCATION DID NOT FALL ON A LINE OR AT A STATION. UPDATED TO THE COORDINATES FOR MARTINSVILLE STATION. PREVIOUSLY REPORTED COORDINATES WERE 39.3261 AND 87.8968. | 20
17 | 2002-02-06 | UT | maintenance | UNKNOWN (DAVIS COUNTY) | CHEVRON PIPELINE CO | A PIPELINE CONTROLLER AT CHEVRON PIPELINE COMPANY'S (CPL) CUSTOMER SERVICE CENTER IN HOUSTON, TX NOTICED THE DISCHARGE PRESSURE ON THE #1 OIL LINE AT SALT LAKE STATION HAD DROPPED FROM 1831 TO 119 PSI. THIS IS AN 8" LOW SULPHUR DIESEL PIPELINE. THE CONTROLLER SHUTDOWN THE SALT LAKE STATION #1 OIL LINE. THE PIPELINE LEAK SITE WAS CONFIRMED AT 6:14PM TO BE JUST OUTSIDE THE SALT LAKE REFINERY BOUNDARY FENCE NEAR HIGHWAY I-215 AT MILEPOST 0.28. THE INITAL VOLUME REPORTED WAS 200 BARRELS OF DIESEL/GASOLINE MIX. FURTHER INVESTIGATION ON FEBRUARY 7, REVEALED CORROSION DAMAGE TO THE PIPE FROM WHAT APPEARED TO BE A SECOND PATCH OF EXTERNAL PIPE COATING THAT WAS MADE OVER THE ORIGINAL COATING, AT POINT OF FAILURE. ANOTHER PIPELINE, NOT BELONGING TO CPL, CROSSED BELOW OUR PIPELINE AT THE POINT WHERE THE COATING PATCH WAS FOUND. THE FAILURE OCCURRED ABOUT 9 FEET FROM AN UPSTREAM WELD, RESULTING IN AN APPRX 14 TO 15 INCH RUPTURE. ON FEBRUARY 8 AT 5:00PM, CPL BEGAN THE GRADUAL STARTUP OF THE PIPELINE SYSTEM. THE OFFICE OF PIPELINE SAFETY (OPS) REQUIRED CPL TO HOLD PRESSURE BETWEEN 200 TO 400 PSI FOR 1 HOUR. THE STARTUP PROCESS WAS APPROVED BY OPS AT 7:45PM. THE FINAL VOLUME RELEASED WAS DETERMINED TO BE 348 BARRELS AND THE RECOVERED VOLUME WAS 141 BARRELS. THE NATIONAL TRANSPORTATION SAFETY BOARD (NTSB) HAS ORDERED A LAB ANALYSIS OF THE FAILED PIECE OF PIPE TO ASCERTAIN THE CAUSE. CPL EXPECTS THE RESULTS FROM THIS ANALYSIS BY THE FIRST WEEK OF APRIL 2002. | 348
18 | 2002-02-08 | KS | maintenance | UNKNOWN (WASHINGTON COUNTY) | MID - AMERICA PIPELINE CO (MAPCO) |  | 15
19 | 2002-02-20 | OK | maintenance | UNKNOWN (JOHNSTON COUNTY) | KOCH PIPELINE COMPANY, L.P. |  | 10
20 | 2002-02-12 | TX | other | UNKNOWN (MIDLAND COUNTY) | MOBIL PIPELINE CO | THE UNDERGROUND SUMP AT MIDLAND STATION FILLED AND SUBSEQUENTLY OVERFLOWED DUE TO A MECHANICAL FAILURE OF THE SUMP PUMP SWITCH WHICH FAILED TO ACTIVATE THE SUMP PUMP AND PROVIDE A HIGH SUMP ALARM INDICATION IN THE CONTROL ROOM. ALL OIL WAS CONTAINED ON SITE WITH MINIMAL ENVIRONMENTAL IMPACT. ALL AGENCY NOTIFICATIONS MADE IN ACCORDANCE WITH PROCEDURES AND IN A TIMELY MANNER. | 150
21 | 2002-02-20 | MD | maintenance | UNKNOWN (ANNE ARUNDEL COUNTY) | COLONIAL PIPELINE CO |  | 4
22 | 2002-02-18 | TX | maintenance | UNKNOWN (HARRIS COUNTY) | EQUISTAR CHEMICALS, L.P. | WITH REGARD TO PART C.2.F- DUE TO THE AGE OF AND SEVERAL OWNERSHIP CHANGES FOR THIS SYSTEM, THE ORGINIAL CONSTRUCTION DOCUMENTS ARE NOT AVAILABLE. THEREFORE, THE PHYSICAL CONSTRAINTS TO IN-LINE TESTING ARE NOT KNOWN AND ARE CURRENTLY UNDER INVESTIGATION. THIS DETERMINATION WILL BE MADE EMPIRICALLY CULMINATING WITH A GEOMETRIC TOOL RUN LATER THIS YEAR. WITH REGARD TO PART D: THE VALVE IS A 12" (NOMINAL VALVE IN A 16" (NOMINAL) LINE. | 2
23 | 2002-02-17 | TX | maintenance | UNKNOWN (CHAMBERS COUNTY) | MOBIL PIPELINE CO |  | 20
24 | 2002-02-07 | AR | other | UNKNOWN (CALHOUN COUNTY) | KOCH PIPELINE COMPANY, L.P. AMMONIA | AT APPROXIMATELY 2:24 ON 2/7/02, KOCH'S PIPELINE CONTROL CENTER (PCC) IN WICHITA, KS DETECTED A PRESSURE DIFFERENTIAL IN ARKANSAS BETWEEN THE ELDORADO CHEMICAL DELIVERY UPSTREAM AND KOCH'S PINE BLUFF PUMP STATION DOWNSTREAM. THE PCC NOTIFIED THE AREA REPRESENTATIVE TO INVESTIGATE A POSSIBLE VALVE CLOSURE. THE PCC BEGAN SHUTTING DOWN INJECTIONS UPSTREAM TO REDUCE LINE PRESSURE AT THE RELEASE SITE. AT APPROXIMATELY 13:25 THE KOCH REPRESENTATIVE CONFIRMED VALVE 3-5, AN ABOVE GROUND LINE BREAK OPERATOR VALVE, WAS CLOSED BY APPARENT VANDALISM. A VAPOR CLOUD WAS PRESENT. THE AREA IS VERY RURAL WITH NO HOMES OR BUILDINGS IN THE VICINITY. THE KOCH REPRESENTATIVE NOTIFIED THE DIVISION OFFICE IN HERMANN, MO OF THE SITUATION. DIVISION OFFICE PERSONNEL MADE APPROPRIATE FEDERAL AND STATE TELEPHONE NOTIFICATIONS AND BEGAN ORGANIZING AND MOBILIZING RESPONSE PERSONNEL AND EQUIPMENT TO THE SITE. THE PCC COMPLETED LINE SHUT DOWN. THE 2" MANUAL VALVE BETWEEN THE PIPELINE AND THE SMALL SENSING LINE WAS CLOSED AT APPROXIMATELY 16:30. THIS STOPPED THE RELEASE. IT WAS DETERMINED THAT VANDALS HAD CUT THROUGH THE STEEL PROTECTIVE BOX WITH TORCHES AND ATTEMPTED TO TAP INTO THE SMALL SENSING LINE TO STEAL AMMONIA. A BRAIDED HOSE ATTACHED TO A PROPANE BOTTLE WAS FOUND AT THE RELEASE POINT AND WAS TAKEN BY THE LOCAL SHERIFF'S DEPARTMENT AS EVIDENCE. THE LINE WAS PUT BACK INTO SERVICE AT APPROXIMATELY 17:42. | 28
25 | 2002-03-01 | TX | maintenance | UNKNOWN (HARRIS COUNTY) | WILLIAMS TERMINALS HOLDINGS, LP |  | 20
26 | 2002-03-01 | KS | maintenance | UNKNOWN (WASHINGTON COUNTY) | MID - AMERICA PIPELINE CO (MAPCO) |  | 17
27 | 2002-02-26 | IN | maintenance | UNKNOWN (PORTER COUNTY) | BUCKEYE PIPELINE CO LP | ON FEBRUARY 26, 2002, A BUCKEYE PIPELINE MAINTENANCE EMPLOYEE DISCOVERED PRODUCT SPRAYING FROM A ONE INCH BALANCE LINE LOCATED ON A PUMP AT BUCKEYE PIPE LINE'S KOUTS STATION. THE EMPLOYEE IMMEDIATELY CONTACTED THE CONTROL CENTER, AND THE PUMP AND PIPELINE WERE SHUT DOWN AND EMERGENCY RESPONSE PROCEDURES WERE IMPLEMENTED. THE PUMP WAS BYPASSED AND THE LINE WAS RESTARTED. UPON INVESTIGATION IT WAS DETERMINED THAT THE BALANCE LINE NIPPLE CRACKED AND FAILED, THUS CREATING A RELEASE OF PRODUCT, WHICH WAS CONTAINED ON STATION PROPERTY. NOTIFICATIONS WERE MADE TO THE APPROPRIATE AGENCIES AND CLEAN UP WAS PERFORMED BY BUCKEYE PIPE LINE PERSONNEL. | 5
28 | 2002-02-15 | CA | maintenance | UNKNOWN (KERN COUNTY) | EQUILON PIPELINE COMPANY LLC |  | 3
29 | 2002-03-02 | KS | maintenance | UNKNOWN (MORTON COUNTY) | JAYHAWK PIPELINE CORP |  | 1
30 | 2002-03-01 | ND | maintenance | UNKNOWN (CASS COUNTY) | WILLIAMS PIPE LINE COMPANY |  | 1
31 | 2002-02-21 | KS | other | UNKNOWN (CLARK COUNTY) | MID - AMERICA PIPELINE CO (MAPCO) | SEAL ON NUMBER 3 PUMP LEAKED PRODUCT INTERMITTINGLY. TECHNICIAN HAD TO BLOW DOWN PRODUCT IN THE PUMP TO THE ATMOSPHER SO HE COULD REPLACE THE SEAL. AMOUNT OF PRODUCT BLOWN DOWN, INCLUDING AMOUNT LOST FROM THE LEAK IS ESTIMATED AT 5.5 BARRELS | 6
32 | 2002-03-05 | IL | other | UNKNOWN (WILL COUNTY) | WOLVERINE PIPELINE CO | AS A FOLLOW-UP TO WOLVERINE'S DISCOVERY OF THE LEAK SEPTEMBER 11, 2001, WOLVERINE HIRED A CONTRACTOR TO DIG SOIL SAMPLES AND PERFORM SOIL BORINGS TO DETERMINE IF THE LEAK OR ANY PREVIOUS UNDETECTED LEAKS THERE CAUSED CONTAMINATION AROUND THE GRAVITOMETER VAULT. THIS ASSESSMENT WORK WAS DONE WITH THE APPROVAL OF THE ILLINOIS EPA. ALTHOUGH THE VEGETATION IN THE AREA GAVE NO INDICATION OF ANY PROBLEMS AT THE SURFACE, THE SOIL BORINGS DETECTED REFINED PRODUCTS 10 TO 12 FEET BELOW THE SOIL SURFACE. THE EXTENSIVE BORINGS PERFORMED IN THE AREA GAVE A PRELIMINARY INDICATION OF THE PLUME SIZE AND THERE WAS NO INDICATION THAT THE PLUME WAS NEAR BIG RUN CREEK (PREVIOUSLY REPORTED AS MINK CREEK). FURTHER, THERE WAS NO EVIDENCE OF A SHEEN ON BIG RUN CREEK. APPROXIMATELY 6 MONTHS AFTER THE INITIAL DISCOVERY OF THE LEAK AND DURING WOLVERINE'S ACTIVE FOLLOW-UP PLUME DEFINITION AND PRELIMINARY REMEDIATION WORK, THE AREA EXPERIENCED EXTREMELY STRONG RAINS AND A SHEEN WAS SUBSEQUENTLY DISCOVERED ON BIG RUN CREEK ON MARCH 5, 2002. ALL APPROPRIATE REGULATORY REPORTS WERE MADE AT THAT TIME. BIG RUN CREEK WAS PROMPTLY BOOMED WITH ABSORBENT PADS AND BOOMS DEPLOYED WHICH MET THE ILLINOIS EPA'S APPROVAL. NO SHHEN HAS BEEN OBSERVED ON BIG RUN CREEK AT ANY TIME AFTER THE MARCH 5, 2002 REPORT. WOLVERINE AND ITS CONTRACTORS ARE CURRENTLY CONDUCTING FURTHER SOIL BORINGS THAT WILL BETTER DEFINE THE PLUME SIZE AND FACILITATE THE PREPARATION OF A REMEDIATION PLAN. UPDATED BY PHMSA ON 11/24/2015 (COMMODITY CLASSIFICATION). | 0
33 | 2002-01-06 | TX | maintenance | UNKNOWN (RANDALL COUNTY) | PHILLIPS PIPE LINE CO |  | 10
34 | 2002-01-08 | IL | maintenance | UNKNOWN (ST CLAIR COUNTY) | PHILLIPS PIPE LINE CO |  | 15
35 | 2002-01-10 | IL | maintenance | UNKNOWN (ST CLAIR COUNTY) | PHILLIPS PIPE LINE CO | AN ABOVE GROUND TANK TRANSFER LINE THAT WAS BLOCKED IN FOR MAINTENANCE WAS FOUND LEAKING FROM AN OPEN LAP WELD SEAM. COMPANY CONTRACTOR REPORTED LEAKAGE. SITE WAS IMMEDIATELY MADE SAFE. PRODUCT REMAINED ON COMPANY PROPERY. CONTAMINATED SOIL WAS ADDED TO ON-GOING FACILITY REMEDIATION PROGRAM WITH NO MEASURABLE INCREASED COST. THERMAL PRESSURE BUILDUP DUE TO A RESTRICTED PROTECTION DEVICE CAUSED DEFECTIVE SEAM FAILURE. | 7
36 | 2002-01-12 | OH | natural disasters | UNKNOWN (WARREN COUNTY) | TE PRODUCTS PIPELINE CO., LP | NIPPLE BROKE DUE TO FREEZING. | 40
37 | 2002-01-16 | MO | leaks and spills | UNKNOWN (CASS COUNTY) | BP PIPELINE (NORTH AMERICA) INC. |  | 18
38 | 2002-01-17 | OK | maintenance | UNKNOWN (BEAVER COUNTY) | JAYHAWK PIPELINE CORP | STATION PIPING ON THE DISCHARGE LINE, INTERNAL CORROSION. STATION IS DOWN. PERSON PASSING BY CALLED AND JAYHAWK WAS THERE WITHIN THE HOUR. A FULL ENCIRCLEMENT WAS INSTALLED ON PIPE. | 7
39 | 2002-03-05 | MO | maintenance | UNKNOWN (ST LOUIS COUNTY) | PHILLIPS PIPE LINE CO | LANDOWNER HAD SMELLED GASOLINE AND CALLED THE JEFFERSON CITY TERMINAL ABOUT THE ODOR. FIELD PERSONNEL NOTIFIED THE CONTROL CENTER WHO BLOCKED IN THE LINE TO VERIFY LINE PRESSURES. FIELD PERSONNEL WENT TO THE SITE AND CONFIRMED THE PRESENCE OF THE ODOR. FIRE DEPARTMENT AND POLICE WERE NOTIFIED OF THE SITUATION. A NEARBY HIGHWAY WAS CLOSED. THE SITE WAS EVACUATED AND PINHOLE LEAK DISCOVERED ON THE LINE. PIPE SEGMENT WAS REPLACED AND THE LINE WAS RETURNED TO SERVICE. | 13
40 | 2002-03-08 | LA | maintenance | UNKNOWN (PLAQUEMINES COUNTY) | EXXONMOBILE PIPELINE CO | OYSTER FISHERMAN REPORTED A SHEEN ON A PIPELINE CANAL IN BAYOU COOK. FIRST INVESTIGATION, AT NIGHT, FOUND AN ODOR BUT NO OIL. SYSTEM WAS LEFT DOWN OVERNIGHT AND A FIRST LIGHT THE INVESTIGATION WAS STARTED AGAIN. A FEW DROPLETS OF OIL WERE SPOTTED BREAKING THE SURFACE OF THE WATER AND BECOMING A SHEEN. THE AREA WAS BOOMED OFF AND A DIVER WAS SENT DOWN TO CHECK THE PIPELINE. THE PIPELINE IS IN ABOUT 5-6 FT OF WATER AND IS BURIED ABOUT 8 IN MUD. THE DIVER JETTED OFF THE MUD AND FOUND A REPAIR CLAMP THAT HAD SOME NUTS THAT WERE NOT COMPLETELY TIGHT. THE CLAMP WAS REPLACED WITH A NEW CLAMP. DROPLETS OF OIL WERE STILL OCCASIONALLY BREAKING THE SURFACE SO THE DIVER WAS SENT DOWN AGAIN TO JET THE MUD ON EITHER SIDE OF THE REPAIR CLAMP. NO OTHER LEAKS WERE FOUND. THE DIVER PUT AN ABSORBENT PAD AROUND THE REPAIR CLAMP AND IT CAME BACK CLEAN. OIL STOPPED BUBBLING AFTER THE MUD HAD BEEN JETTED FROM AROUND THE PIPELINE. TOTAL SPILL WAS LESS THAN A GALLON. | 1
41 | 2002-01-24 | MO | maintenance | UNKNOWN (LACLEDE COUNTY) | EXPLORER PIPELINE CO |  | 40
42 | 2002-01-08 | CA | other | UNKNOWN (CONTRA COSTA COUNTY) | SFPP, LP | ON 1/3/2002 KINDER MORGAN PERSONNEL OBSERVED A SHEEN NEAR THE INLET VALVE TO TANK CC-12. AN INVESTIGATION WAS INITIATED. AFTER EXCAVATION WAS COMPLETED, IT WAS DETERMINED AT 18:00 ON 1/8/2002, THAT THE RELEASE WAS COMING FROM A 14" CRACK IN THE SUMP WHERE THE INLET LINE CONNECT. IT WAS DETERMINED ON 1/9/2002 THAT THE REPAIR COST WERE GOING TO EXCEED $50,000. | 4
43 | 2002-01-19 | TX | maintenance | UNKNOWN (IRION COUNTY) | BP PIPELINE (NORTH AMERICA) INC. | PIPELINE WAS IN OPERATION WHEN LOCAL CITIZEN NOTICED A SMELL WHEN DRIVING BY THE FIELD. INVESTIGATION BY EMPLOYEE REVEALED A STAIN ON GROUND. VISUAL MADE AFTER EXPOSING LINE INDICATES INTERNAL CORROSION. | 40
44 | 2002-01-20 | WI | leaks and spills | UNKNOWN (DOUGLAS COUNTY) | ENBRIDGE ENERGY, LIMITED PARTNERSHIP |  | 10
45 | 2002-02-22 | MN | technical failure | UNKNOWN (CLEARWATER COUNTY) | ENBRIDGE ENERGY, LIMITED PARTNERSHIP | ANALYSIS BY FMC ENERGY SYSTEMS INDICATED THAT DAMAGE TO THE METER BODY APPEARS TO HAVE BEEN CAUSED BY HYDRAULIC SHOCK, AND WAS EXTENUATED BY IMPROPER LENGTH (ENGAGEMENT) OF MOUNTING BOLTS THAT SECURED THE INNERMECH TO THE METER BODY. INVESTIGATION OF THIS INCIDENT IDENTIFIED THAT A SUDDEN SURGE OF FLOW TO THE METER (HYDRAULIC SHOCK), DURING A DELIVERY ROOM FROM TANKAGE, MAY HAVE BEEN CAUSED BY STARTING THE BOOSTER PUMPS AFTER THE VALVE WAS FULLY OPEN. REVISED DELIVERY PROCEDURES HAVE BEEN IMPLEMENTED THAT ENSURE BOOSTER PUMPS ARE STARTED WITH PARTIALLY OPEN VALVES, THUS PREVENTING THIS SITUATION FROM REOCURRING. IT REMAINS INCONCLUSIVE AS TO WHY 5" RATHER THAN 6" BOLTS WERE INSTALLED IN THE METER. SMITH METER HAS AGREED TO ASSUME THE COSTS FOR REPAIR OF THE INNEMECH BODY, SINCE THE SMITH METER REPAIR AND MAINTENANCE PARTS LISTS WERE UNCLEAR FOR THIS PARTICULAR METER. | 50
46 | 2002-02-13 | MN | maintenance | UNKNOWN (CASS COUNTY) | ENBRIDGE ENERGY, LIMITED PARTNERSHIP |  | 1
47 | 2002-02-14 | MN | sabotage | UNKNOWN (CASS COUNTY) | ENBRIDGE ENERGY, LIMITED PARTNERSHIP | COMPANY MAINTENANCE CREWS WERE EXCAVATING A 30" PUMP STATION SUCTION LINE (LINE 4) AS PART OF THE TERRACE III EXPANSION PROJECT. DURING THIS EXCAVATION, A FAILURE OCCURRED IN A 3/4" PIPING NIPPLE THAT WAS CONNECTED TO THE SUCTION LINE VIA A SOCK-O-LET FITTING. APPROXIMATELY 50 BARRELS OF PRODUCT WAS RELEASED AND CONTAINED WITHIN AN 80'X50' BERMED AREA ON STATION PROPERTY. THE DAMAGED SECTION OF LINE WAS IMMEDIATELY ISOLATED AND REPAIRED. SUBSEQUENT INVESTIGATION OF THE INCIDENT REVEALED THAT MECHANICAL EXCAVATING EQUIPMENT MAY HAVE BEEN OPERATING IN CLOSER PROXIMITY TO THE STATION PIPING THAN ALLOWED BY COMPANY PROCEDURES. HOWEVER, IT IS UNCLEAR WHETHER THE 3/4" PIPE WAS DIRECTLY IMPACTED, OR IF SOIL STRESS RESULTING FROM GROUND FROST CAUSED THE FAILURE, AS THE FITTING IN QUESTION WAS NEVER RECOVERED. AS A PRECAUTIONARY MEASURE, COMPANY POLICY REGARDING EXCAVATION OF EXISTING LINES WAS REVIEWED WITH THE OPERATOR AND HIS IMMEDIATE SUPERVISOR AFTER THE INCIDENT. IN ADDITION, INCIDENT SAFETY BULLETINS WERE ISSUED COMPANY-WIDE TO REINFORCE COMPANY POLICY ON EXCAVATION. | 50
48 | 2002-03-12 | OH | maintenance | UNKNOWN (ALLEN COUNTY) | BUCKEYE PIPELINE CO LP |  | 20
49 | 2002-03-27 | NC | maintenance | UNKNOWN (GUILFORD COUNTY) | COLONIAL PIPELINE CO |  | 2
50 | 2002-03-14 | TX | maintenance | UNKNOWN (ORANGE COUNTY) | COLONIAL PIPELINE CO |  | 35
51 | 2002-03-21 | TX | maintenance | UNKNOWN (HARRIS COUNTY) | COLONIAL PIPELINE CO |  | 4
52 | 2002-03-13 | OH | maintenance | UNKNOWN (VAN WERT COUNTY) | BUCKEYE PIPELINE CO LP | ON MARCH 13, 2002, BUCKEYE PIPE LINE COMPANY'S LIMA STATION RECEIVED A CALL FROM THE VAN WERT COUNTY SHERIFF DEPARTMENT REPORTING A GASOLINE ODOR IN THE AREA OF BUCKEYE'S 402 PIPELINE. AFTER FURTHER INVESTIGATION GASOLINE WAS DISCOVERED IN TWENTYSEVEN MILE CREEK. CONTAINMENT DEVICES WERE DEPLOYED AND EMERGENCY RESPONSE ACTIVITIES WERE PERFORMED IN COLLABORATION WITH ON-SITE PUBLIC RESPONSE AND REGULATORY PERSONNEL. THE RELEASE AREA WAS MADE SAFE AND THE PIPELINE WAS EXCAVATED. A PINHOLE FAILURE WAS DISCOVERED. THE PIPE WAS CUT OUT AND REPLACED WITH STOCK CERTIFIED PIPE. THE FAILED PIPE WAS SENT TO AN INDEPENDENT METALLURGIST FOR ANALYSIS. THE FINAL METALLURGICAL REPORT HAD NOT BEEN RECEIVED AS OF THE DATE OF THIS REPORT; HOWEVER, INITIAL FINDINGS INDICATE INTERNAL CORROSION. THIS SECTION OF PIPE WAS PREVIOUSLY USED IN A MARATHON CRUDE OIL SERVICE. BUCKEYE PIPE LINE COMPANY PURCHASED, RECONDITIONED, INSTALLED, AND PLACED THIS SECTION OF PIPE IN PETROLEUM PRODUCTS SERVICE IN 1955. ENVIRONMENTAL REMEDIATION ACTIVITIES ARE BEING CONDUCTED UNDER THE SUPERVISION OF THE OHIO ENVIRONMENTAL PROTECTION AGENCY, FEDERAL ENVIRONMENTAL PROTECTION AGENCY, INDIANA DEPARTMENT OF ENVIRONMENTAL MANAGEMENT, EMERGENCY MANAGEMENT OF VAN WERT COUNTY, AND THE NATIONAL WILDLIFE & GAME COMMISSION. THE CAUSE OF THIS INCIDENT IS AS MARKED ABOVE. WE HAVE RECEIVED THE FINAL LAB ANALYSIS OF THE PIPE AND THE REPORT STATES THAT THEY BELIEVE THE CAUSE OF THIS INCIDENT WAS INTERNAL MICROBIOLOGICALLY INFLUENCED CORROSION. THE INTERNAL CORROSION IS BELIEVED TO HAVE STARTED MANY YEARS AGO WHEN THE PIPE WAS IN CRUDE OIL SERVICE. THE SMYS OF THIS PIPE IS UNKNOWN, I TRIED ENTERING THIS IN THE FIELD PROVIDED HOWEVER THE SYSTEM WOULD NOT ACCEPT IT SO I ENTERED "0" SINCE THE SYSTEM WOULD NOT LET ME MARK THIS REPORT FINAL WITHOUT SOMETHING IN THIS FIELD. | 35
53 | 2002-03-02 | KS | sabotage | UNKNOWN (BUTLER COUNTY) | WILLIAMS PIPE LINE COMPANY | THIS IS A LEASED LINE OPERATED BY WILLIAMS PIPELINE COMPANY LLC (WPL). THE COMPANY FROM WHOM THE LINE IS LEASED INFORMED WPL OF ITS INTENTION TO REPLACE A VALVE. THE COMPANY'S JOB PLAN REQUIRED USING NITROGEN IN CONJUNCTION WITH PIGS TO PURGE SEVERAL MILES OF THE LINE SEGMENT INSTEAD OF DRAINING UP THE LINE IN ORDER TO REPLACE THE VALVE, AS WPL RECOMMENDED. CONCERNED THAT NITROGEN WOULD DAMAGE A TANK ROOF AT THE WPL EL DORADO FACILITY, WPL PERSONNEL TRACKED THE PROGRESS OF THE NITROGEN BY TRACKING THE PIGS. WHILE WAITING FOR THE PASSAGE OF THE PIGS AND NITROGEN THROUGH THE EQUILON PIPELINE COMPANY BOYER, KANSAS STATION, WPL PERSONNEL DISCOVERED THE LEAK. WPL OPERATIONS CONTROL WAS IMMEDIATELY NOTIFIED AND EMERGENCY PROCEDURES INITIATED TO SHUT DOWN THE LINE. EQUILON WAS NOTIFIED AND ITS ADJACENT LINE WAS PROMPTLY SHUT DOWN AND REPAIR CREWS CALLED. THE SITE OF THE RELEASE WAS EXCAVATED AND A SECTION OF LINE APPROXIMATELY 6 FOOT LONG WAS DISCOVERED WITH SEVERAL DENTS AND GOUGES FROM THIRD PARTY DAMAGE, INCLUDING A FISH MOUTH SHAPED RUPTURE IN ONE OF THE GOUGES. THE THIRD PARTY DAMAGE WAS DONE LAST YEAR BY THE PREVIOUS OPERATOR WPL BEGAN OPERATING THE LINE. THE LINE WAS PROMPTLY REPAIRED USING PRETESTED NEW PIPE AND RETURNED TO SERVICE. THE 6 FOOT LONG SPECIMAN OF DAMAGED PIPE WAS SENT TO A METALLURGICAL COMPANY FOR ANALYSIS. 10-22-03 - THE PIPE FAILED SOLELY AS A RESULT OF GOUGING AND DENTING OF THE PIPE WALL FROM MULTIPLE EXTERNAL DAMAGE. | 75
54 | 2002-03-05 | GA | technical failure | UNKNOWN (HARALSON COUNTY) | PLANTATION PIPE LINE CO |  | 30
55 | 2002-02-27 | KS | maintenance | UNKNOWN (WABAUNSEE COUNTY) | MID - AMERICA PIPELINE CO (MAPCO) |  | 1
56 | 2002-03-08 | OK | maintenance | UNKNOWN (CADDO COUNTY) | ENRON PIPELINE SERVICES CO | DURING A PIG RUN, THE PIG HUNG UP, CAUSING THE PRESSURE TO INCREASE ABOVE THE NORMAL OPERATING PRESSURE. AN INVESTIGATION BY AERIAL PATROL REVEALED A CRUDE OIL SPILL. | 35
57 | 2002-03-24 | KS | maintenance | UNKNOWN (RICE COUNTY) | JAYHAWK PIPELINE CORP |  | 20
58 | 2002-03-19 | WY | natural disasters | UNKNOWN (FREMONT COUNTY) | BP PIPELINE (NORTH AMERICA) INC. |  | 3
59 | 2002-03-03 | WY | natural disasters | UNKNOWN (FREMONT COUNTY) | BP PIPELINE (NORTH AMERICA) INC. | SPILL WAS FROM AN ISOLATED, IDLED TANK WHICH HAD A 3'-6" OF CRUDE OIL IN IT AT TIME OF LEAK. WATER IN AN ABOVE GROUND CIRCULATION LINE FROZE AND SPLIT THE LINE. LEAK WAS SPOTTED BY A ROCKY MOUNTAIN PIPELINE SYSTEM (RMPL) TRUCK DRIVER WHO REPORTED IT TO RMPL TEAM LEADER. RESPONDERS UTILIZED VACUUM TRUCK TO RECOVER 40 OF THE 60 BBLS SPILLED. RMPL HAS REQUESTED APPROVED BY STATE OF WY TO LAND FARM REMAINING SPOIL PILE. | 60
60 | 2002-03-03 | CA | maintenance | UNKNOWN (LOS ANGELES COUNTY) | EXXONMOBILE PIPELINE CO |  | 30
61 | 2002-03-14 | WY | maintenance | UNKNOWN (WASHAKIE COUNTY) | MARATHON ASHLAND PIPE LINE LLC | A 1/3" DIAMETER X 2" LONG EXTRA HEAVY PIPE NIPPLE CONNECTING AN AIR BLEEDER VALVE TO PUMP UNIT #6 AT THE RED BUTTE PIPE LINE CHATHAM, WY STATION FAILED. APPROXIMATELY 595 BARRELS OF CRUDE OIL WERE RELEASED, (THE ORIGINAL RELEASE ESTIMATE WAS 500 BARRELS). THE RELEASE WAS DISCOVERED BY A PASSING MOTORIST WHO REPORTED IT TO THE WASHAKIE CO SHERIFF. THE WASHAKIE CO SHERIFF CONTACTED MARATHON ASHLAND PIPE LINE PERSONNEL WHO IMMEDIATELY SHUTDOWN THE PIPELINE STATION. CONTAINMENT FACILITIES KEPT THE CRUDE CONTAINED ON RED BUTTE PROPERTY. FREE STANDING OIL WAS RECOVERED ON MARCH 14-16, 2002 AND HAS BEEN RETURNED TO STORAGE. IMPACTED SOIL HAS BEEN ASSESSED AND IS BEING STOCKPILED FOR PROPER DISPOSAL. THE FAILED PIPE NIPPLE AND ASSOCIATED VALVE AND FITTINGS WERE REPLACED ON MARCH 14 AND THE PIPELINE WAS PLACED BACK IN SERVICE ON MARCH 15. THE FAILED NIPPLE IS BEING ANALYZED TO DETERMINE THE CAUSE OF FAILURE. THE ROOT CAUSE OF THE NIPPLE FAILURE WAS PRIMARILY DUE TO OVER-TIGHTENING OF THE NIPPLE INTO THE VALVE BODY. THE OVER-TIGHTENING LED TO A HIGHER STRESS FIELD AT THE FIRST ENGAGED THREAD OF THE NIPPLE IN THE VALVE BODY, PROMOTING FATIGUE FRACTURE OF THE NIPPLE. | 633
62 | 2002-03-10 | NE | maintenance | UNKNOWN (GAGE COUNTY) | KINDER MORGAN ENERGY PARTNERS, L.P. |  | 5
63 | 2002-03-27 | NJ | maintenance | UNKNOWN (UNION COUNTY) | BUCKEYE PIPELINE CO LP |  | 3
64 | 2002-03-23 | TX | maintenance | UNKNOWN (HARRIS COUNTY) | EXPLORER PIPELINE CO |  | 2
65 | 2002-03-27 | PA | maintenance | UNKNOWN (MONTGOMERY COUNTY) | SUNOCO PIPELINE L.P. |  | 1
66 | 2002-03-18 | TX | maintenance | UNKNOWN (YOAKUM COUNTY) | PHILLIPS PIPE LINE CO | UNIT WAS NOT RUNNING WHEN LEAK WAS DISCOVERED BY EMPLOYEE. LEAKAGE ONLY OCCURRED WHILE THE PUMP WAS RUNNING AND IT HAD RUN FOR NO MORE THAN 20 HOURS SINCE THE THE LAST VISUAL OBSERVATION WITH NO LEAKAGE. PRESSURE GAUGE ON THE DISCHARGE OF A PD PUMP FAILED DUE TO FATIGUE. REVIEW INDICATED THAT GAUGE DOES NOT NEED TO BE PERMANENTLY INSTALLED AND IT WAS NOT REPLACED. | 35
67 | 2002-03-05 | TX | maintenance | UNKNOWN (OCHILTREE COUNTY) | MID - AMERICA PIPELINE CO (MAPCO) |  | 29
68 | 2002-03-14 | IL | maintenance | UNKNOWN (GRUNDY COUNTY) | KINDER MORGAN ENERGY PARTNERS, L.P. | KMEP ENCOUNTERED A SEAL FAILURE ON OUR LINE 107 PUMP, LOCATED AT OUR MORRIS PUMP STATION, IN GRUNDY COUNTY, ILLNOIS. AT 12:30 PM, OUR HOUSTON CONTROL CENTER RECEIVED A SEAL LEAK ALARM. THE ACTIVATION OF THIS ALARM AUTOMATICALLY SHUTS DOWN AND ISOLATES THE PUMP. THE ISOLATED PUMP WAS AUTOMATICALLY BY-PASSED AND THE LINE CONTINUED TO OPERATE. THE INBOARD AND OUTBOARD PUMP SEALS WERE REPLACED AND THE UNIT WAS RESTARTED WITH NO FURTHER PROBLEMS. | 5
69 | 2002-03-22 | TX | maintenance | UNKNOWN (HASKELL COUNTY) | ENRON PIPELINE SERVICES CO | THE LEAK WAS DISCOVERED BY AERIAL PATROL. INITIAL INVESTIGATION INDICATED THAT THE ESTIMATED COST WAS LESS THAN $50,000. AS REPORTED ON THE ORIGINAL REPORT ON 4/15/02, THE ESTIMATED COST $47,875.83 AND APPROXIMATELY 25 BARRELS HAD BEEN SPILLED. SUBSEQUENT INVESTIGATION WITH MONITOR WELLS REVEALED MORE EXTENSIVE DAMAGE AND CONTAMINATION OF GROUND WATER. THE FINAL ESTIMATED COST IS NOW ESTIMATED AT $719,312 WITH APPROXIMATELY 600 BARRELS SPILLED AND 155 BARRELS RECOVERED FROM THE GROUND WATER. | 600
70 | 2002-03-13 | VA | other | UNKNOWN (nan COUNTY) | PLANTATION PIPE LINE CO | A POWER POLE GUY WIRE ANCHOR HAD BEEN ABANDONED IN PLACE ADJACENT TO THE BURIED 6" PIPELINE. AN ACTIVE POWER LINE FAILED CAUSING AN ARC FROM THE ABANDONED GUY ANCHOR TO THE BURIED 6" PIPELINE. THE ARC BURNED A PIN HOLE INTO THE PIPE RESULTING IN A RELEASE TO THE ENVIRONMENT. KNOWLEDGE OF THE DOWNED POWER LINE WAS OBTAINED AFTER NOTIFICATION AND CONFIRMATION OF THE RELEASE. RELEASE WAS CONFIRMED AT 11:00AM, ON MARCH 15, 2002. THE DOWNED POWER LINE WAS REPORTED TO HAVE OCCURRED ON FEBRUARY 26, 2002. | 26
71 | 2002-03-29 | MN | leaks and spills | UNKNOWN (CLEARWATER COUNTY) | KOCH PIPELINE COMPANY, L.P. | INBOARD PUMP BEARING COOLING LINE TUBING RELEASED FROM COLLET ON TUBING THAT WAS CONNECTED TO BEARING BOX. THIS WAS LOCATED ON PUMP UNIT #3 AT CLEARBROOK STATION. UNIT #3 WAS RUNNING AT TIME OF COLLET FAILURE. | 180
72 | 2002-03-16 | KS | maintenance | UNKNOWN (CLARK COUNTY) | MID - AMERICA PIPELINE CO (MAPCO) |  | 4
73 | 2002-03-23 | TX | maintenance | UNKNOWN (ECTOR COUNTY) | EQUILON PIPELINE COMPANY LLC | THIRD PARTY AIR PATROL REPORTED CRUDE OIL ON PIPELINE RIGHT-OF-WAY. UPON INVESTIGTION, RELEASE CONFIRMED TO BE INTERNAL CORROSION. | 450
74 | 2002-03-18 | IA | maintenance | UNKNOWN (SCOTT COUNTY) | KINDER MORGAN ENERGY PARTNERS, L.P. |  | 4
75 | 2002-04-05 | MI | maintenance | UNKNOWN (WAYNE COUNTY) | SUNOCO PIPELINE L.P. |  | 3
76 | 2002-04-02 | OK | maintenance | UNKNOWN (TEXAS COUNTY) | JAYHAWK PIPELINE CORP | AT APPROXIMATELY 3:00 AM, EOG'S PUMPER WAS MAKING HIS ROUNDS WHEN HE NOTICED OIL AROUND JAY HAWK'S PUMP. HE CALLED OUR 24 HOUR DISPATCHER WHO IN TURN SHUT THE PUMP DOWN. THE PACKING ON THE PUMP WENT OUT. JAYHAWY HAD A MAN ON SITE WITHIN 40 MINUTES AND CLOSED ALL VALVES. | 85
77 | 2002-04-16 | NM | technical failure | UNKNOWN (LEA COUNTY) | NAVAJO REFINING CO | ON APRIL 16, 2002 AT 11:23 PM, THE OPERATOR ON DUTY AT NAVAJO REFINING COMPANY'S PIPELINE CONTROL ROOM OPENED A VALVE ON THE SCRAPER TRAP AT NAVAJO REFINING COMPANY'S LOVINGTON PUMP STATION. WHEN THE VALVE CYCLED OPEN, THE OPERATOR OBSERVED A DROP IN THE STATION DISCHARGE PRESSURE, A DROP IN THE RECEIVING FLOW RATE, FOLLOWED BY A SCRAPER TRAP SUMP ALARM. THE OPERATOR SHUT DOWN THE LINE AT 11:25 PM. THE OPERATOR THEN CALLED THE ON-CALL LOVINGTON TERMINAL TECHNICIAN AND THE ARTESIA CONTROL ROOM SUPERVISOR. THE ON-CALL TERMINAL TECHNICIAN FOUND A SCRAPER TRAP BLEEDER VALVE IN THE OPEN POSITION. THIS VALVE WAS INADVERTENTLY NOT LOCKED AND TAGGED OUT. SUBSEQUENT TO THIS INCIDENT, NAVAJO'S PROCEDURES HAVE BEEN AMENDED TO REFLECT MORE SPECIFIC LOCKOUT/TAGOUT POLICIES AND CHANGES HAVE BEEN COMMUNICATED TO EMPLOYEES IN A SAFETY MEETING. | 175
78 | 2002-04-03 | WI | maintenance | UNKNOWN (DOUGLAS COUNTY) | ENBRIDGE ENERGY, LIMITED PARTNERSHIP |  | 1
79 | 2002-01-25 | HI | sabotage | UNKNOWN (nan COUNTY) | AGI - AIRPORT GROUP INTERNATIONAL |  | 200
80 | 2002-03-30 | HI | other | UNKNOWN (HONOLULU COUNTY) | AGI - AIRPORT GROUP INTERNATIONAL | RELEASE OCCURRED DUE TO AN IMPROPERLY FUNCTIONING PRESSURE CONTROL VALVE (PCV) AT PLANT 2 AIRPORT WHICH TRANSMITTED A PRESSURE SURGE (SPIKE) BACK TO THE PRESSURE RELIEF VALVE (PRV) ON MICRONIC FILTER #2 (MF2) AT SAND ISLAND. THIS CAUSED THE PRV ON MFT TO MONENTARILY OPEN TO RELEASE THE PRESSURE SURGE. ONCE THE PRESSURE HAD DISSIPATED, THE VALVE ATTEMPTED TO CLOSE. AT THIS POINT, IT WAS CONCLUDED THAT EITHER A SPECK OF DIRT OR RUST (DEBRIS) HAD LODGED ITSELF ON THE PRV VALVE SEAT PREVENTING POSITIVE VALVE CLOSURE THUS ALLOWING FUEL TO LEAK PAST THE PARTIALLY OPEN PRV INTO THE ONE INCH DRAIN LINE AND THEN INTO THE THREE INCH DRAIN PIPE LEADING TO AN AFL OIL WATER SEPARATOR APPROXIMATELY 50 TO 100 FEET SOUTHEAST OF THE DRAIN. THE ESCAPING FUEL OVERPOWERED THE THREE INCH DRAIN'S CABABILTY TO KEEP PACE WITH THE FLOW RATE THUS SPILLING OVER INTO THE SURROUNDING CONCRETE SECONDARY CONTAINMENT PAD, EVENTUALLY FILLING THE PAD TO CAPACITY AND THE PAD THEN OVERFLOWING ONTO THE SURROUNDING GROUND SURFACE WHICH IS ALSO WITHIN A SECONDARY CONTAINMENT. AREA. SUBSEQUENT INVESTIGATION REVEALED THAT THE THREE INCH DRAIN LINE WAS PARTIALLY CLOGGED. INVESTIGATIVE TEST RUNS FAILED TO DUPLICATE THE ORIGINAL RELEASE CONDITIONS. THE PRV HAD BEEN REPLACED AS A PRECAUTION. THE THREE INCH DRAIN HAS BEEN CLEARED OF ALL DEBRIS. AS FOR THE PCV, AT PLANT 2, A PROCEDURE HAS BEEN PUTT INTO PLACE TO OVERCOME THE DEVELOPMENT OF ANY FUTURE PRESSURE SURGES BEING GENERATED FROM THE PCV. | 2600
81 | 2002-03-26 | MS | leaks and spills | UNKNOWN (TALLAHATCHIE COUNTY) | MARATHON PIPE LINE LLC | THE MAINLINE PUMP UNIT AT CENTENNIAL'S TUTWILER, MS PUMP STATION UNDERWENT INITIAL START-UP DURING THE MORNING OF MARCH 26, 2002. SUBSEQUENT TO INITIAL START-UP, THE PUMP UNIT WAS MONITORED BY COMPANY MAINTENANCE TECHNICIANS FOR APPROXIMATELY 3-4 HOURS. DURING THIS PERIOD, THE PUMP OPERATION WAS NORMAL. APPROXIMATELY NINE HOURS AFTER INITIAL START-UP, THE STATION OPERATOR VISUALLY NOTED PRODUCT LEAKAGE FROM THE PUMP UNIT. AT THIS TIME, THE PUMP UNIT WAS SHUT DOWN AND ISOLATED. IT WAS LATER DETERMINED THAT A TUBING FITTING, ASSOCIATED WITH THE PUMP INBOARD BEARING COOLING SYSTEM, HAD LEAKED RESULTING IN THE PRODUCT RELEASE. AFTER THOROUGH INVESTIGATION OF THE TUBING COMPONENT DESIGN AND INSTALLATION, IT WAS DETERMINED THAT THE TUBING FITTING HAD BEEN INSUFFICIENTLY TIGHTENED IN THE CONSTRUCTION PHASE. THE TUBE FITTING WAS REPAIRED, AND THE UNIT WAS PLACED BACK INTO SERVICE. THE FITTING WAS TESTED DURING THE PUMP MANUFACTURER'S HYDROSTATIC TEST OF THE PUMP, AND WAS AGAIN SUBJECTED TO A 1 HOUR PNEUMATIC "PROOF TEST" UPON FINAL INSTALLATION. THE FACILITY IS OWNED BY CENTENNIAL PIPELINE LLC. 4/13/2010 UPDATED FOLLOWING QA/QC DATA QUALITY REVIEW. CAUSE WAS UPDATED FROM MISCELLANEOUS - TUBING FITTING INSUFFICIENTLY TIGHTENED DURING CONSTRUCTION PHASE AND INSTALLATION TO COMPONENT-FITTING WITH THE REMAINDER OF SECTION H5 FILLED OUT ACCORDINGLY. | 38
82 | 2002-04-02 | WA | other | UNKNOWN (SKAGIT COUNTY) | BP NORTH AMERICA INC |  | 15
83 | 2002-03-21 | AR | sabotage | UNKNOWN (SEBASTIAN COUNTY) | MAGELLAN PIPELINE COMPANY LLC | WILLIAMS PIPE LINE COMPANY ENGAGED A CONTRACTOR TO DIG OUT A BURIED VALVE AND REPLACE IT WITH A GATE VALVE BOX. THE BACKHOE OPERATOR USED THE BOTTOM OF THE BUCKET TO BRUSH LOOSE DIRT FROM THE TOP OF THE LINE INTO A DITCH HE HAD DUG ADJACENT TO THE BURIED VALVE. WHILE BRUSHING AWAY LOOSE DIRT, THE HOE STRUCK A 3/4" NIPPLE CONNECTED TO A 3/4 BALL VALVE THAT PROTRUDED 8" FROM THE TOP OF THE LINE, RELEASING UNLEADED GASOLINE. THE NIPPLE WAS INSTALLED BY THE PREVIOUS OWNED OF THE LINE DURING ORIGINAL CONSTRUCTION IN 1957 AND WAS NOT IDENTIFIED ON AS-BUILT DRAWINGS. THE PIPELINE WAS IMMEDIATELY SHUT DOWN AND VALVES UPSTREAM AND DOWNSTREAM CLOSED TO ISOLATE THE LINE. SORBENT BOOMS WERE PLACED ACROSS A NEARBY DRAINAGE DITCH AND A VACUUM TRUCK USED TO RECOVER LOST PRODUCT. THE DAMAGED NIPPLE WAS REMOVED AND A BULL PLUG WAS INSERTED INTO THE THREADED FITTING AND A TOR WELDED OVER IT FOR PROTECTION AND THE GATE VALVE BOX INSTALLED. CONTAMINATED SOIL WAS REMEDIATED IN ACCORDANCE WITH APPLICABLE ENVIRONMENTAL STANDARDS, AND FRESH SOIL USED TO COMPLETE THE PROJECT. THE REPAIRED LINE WAS HELD AT PRESSURE FOR SERVERAL HOURS TO CONFIRM ITS INTEGRITY AND THEN RETURNED TO SERVICE. | 73
84 | 2002-03-22 | AZ | sabotage | UNKNOWN (MARICOPA COUNTY) | SFPP, LP | ON MARCH 22, 2002 AT APPROXIMATELY 0816 HRS, SFPP LP'S PIPELINE WAS STRUCK BY A BACKHOE, PUNCTURING THE PIPELINE. ON MARCH 1, 2002, KINDER MORGAN WAS CONTACTED VIA ARIZONA BLUE STAKE OF B & H CONSTRUCTION COMPANY - THE THIRD PARTY EXCAVATOR WHO HIT OUR LINE - OF THEIR INTENTION TO EXCAVATE IN THE AREA CLOSE TO OUR PIPELINE ON PRICE ROAD. KINDER MORGAN PERSONNEL MET WITH B & H PERSONNEL AT THE SITE TO DISCUSS THE PROJECT AND THE PIPELINE WAS MARKED ON BOTH SIDES OF THE ROAD. KINDER MORGAN WITNESSED THE CONTRACTOR EXCAVATING ON THE EAST SIDE OF ROAD AND INSTRUCTED THE CONTRACTOR TO NOTIFY US WHEN HE BEGAN EXCAVATING ON THE WEST SIDE OF THE ROAD. AGAIN, ON MARCH 16, 2002, CONTRACTOR WAS INFORMED OF THE NECESSITY OF CONTACTING KINDER MORGAN PRIOR TO EXCAVATING ON THE OPPOSITE SIDE OF THE ROAD. HOWEVER, NOTIFICATION WAS NEVER MADE. NO ATTEMPTS WERE MADE BY THE CONTRACTOR TO ASCERTAIN THE PHYSICAL LOCATION OF THE PIPELINE BY "POT HOLING" OR OTHER MEANS PRIOR TO EXCAVATING IN THE IMMEDIATE VICINITY OF THE PIPELINE. THE CONTRACTOR'S BACKHOE STRUCK THE PIPELINE. B & H HAS ASSUMED FULL RESPONSIBILITY FOR THE REMEDIATION EFFORTS ASSOCIATED WITH THIS RELEASE. 8-27-02 AS MENTIONED IN ORIGINAL REPOR OF THIS ACCIDENT, THIRD PARTY CONTRACTOR WHO DAMAGED KINDER MORGAN PIPELINE ASSUMED RESPONSIBILITY FOR SITE REMEDIATION. WHEN CONTRACTOR (B&H CONSTRUCTIONS) WAS APPROACHED BY KINDER MORGAN REGARDING COSTS EXPENDED ON REMEDIATION EFFORTS KINDER MORGAN WAS TOLD COSTS "APPROACHED 1,000,000" ALTHOUGH THESE COSTS WERE NOT BORN BY THE PIPELINE OPERATOR, THEY ARE ASSOCIATED WITH THE RELEASE. | 1050
85 | 2002-03-07 | OK | maintenance | UNKNOWN (CADDO COUNTY) | ENRON PIPELINE SERVICES CO |  | 1
86 | 2002-04-10 | OH | technical failure | UNKNOWN (WARREN COUNTY) | TE PRODUCTS PIPELINE CO., LP |  | 2
87 | 2002-04-06 | OK | maintenance | UNKNOWN (STEPHENS COUNTY) | TEPPCO CRUDE PIPELINE, L.P. |  | 4
88 | 2002-02-19 | OK | maintenance | UNKNOWN (PAYNE COUNTY) | TEPPCO CRUDE PIPELINE, L.P. |  | 2
89 | 2002-04-20 | TX | leaks and spills | UNKNOWN (PARKER COUNTY) | EQUILON PIPELINE COMPANY LLC | PRE-1970 ERW SEAM FAILURE ON PIPE. | 100
90 | 2002-04-06 | LA | other | UNKNOWN (LAFOURCHE COUNTY) | BP PIPELINE (NORTH AMERICA) INC. | EVIDENCE INDICATES THAT PIPELINE WAS RUPTURED AS A RESULT OF IMPACT FROM A TUGBOAT PROPELLOR. | 1800
91 | 2002-03-27 | MO | maintenance | UNKNOWN (CLAY COUNTY) | MID - AMERICA PIPELINE CO (MAPCO) |  | 2
92 | 2002-03-26 | ND | maintenance | UNKNOWN (CASS COUNTY) | WILLIAMS PIPE LINE COMPANY |  | 40
93 | 2002-04-04 | IA | maintenance | UNKNOWN (MADISON COUNTY) | KINDER MORGAN ENERGY PARTNERS, L.P. |  | 4
94 | 2002-04-16 | LA | maintenance | UNKNOWN (CALCASIEU COUNTY) | ENTERPRISE PRODUCTS OPERATING LP | ENTERPRISE PERSONNEL AND CONTRACTORS WERE PERFORMING A CLOSE INTERVAL SURVEY THAT BEGAN ON TUESDAY, APRIL 16, 2002 THAT THE LEAK WAS FROM THE ENTERPRISE LOU-TEX 12" NGL PIPELINE. THE LINE WAS SHUTDOWN AND THE SECTION ISOLATED. THE LINE SECTION IS TOTALLY CONTAINED WITHIN THE MARSH. THE LINE WAS CLEARED OF PRODUCT AND PURGED WITH NITROGEN. EXCAVATORS UNCOVERED THE LINE AND THE LEAKING PORTION WAS REMOVED AND A NEW PIECE WAS WELDED IN. THE REMOVED PIECE OF PIPE WAS SENT OFF FOR ANALYSIS WITH THE RESULT BEING EXTERNAL CORROSION. | 8
95 | 2002-04-14 | WY | sabotage | UNKNOWN (CARBON COUNTY) | CONOCO INC (AKA CONOCO PIPE LINE) | THIRD PARTY CONTRACTOR CONTACTED OPERATOR CPL ON 04-12-02 STATING THAT THEY WOULD BE CROSSING CPL ON 04-15-02 TO INSTALL A 2" GAS LINE AND A 4" PVC WATER LINE BENEATH CPL. ON 04-14-02 THIRD PARTY EXECUTED WORK PRIOR TO STATED NOTIFICATION DATE WITHOUT NOTIFYING CPL. CPL LINE WAS DAMAGED AS A RESULT. | 522
96 | 2002-05-12 | OK | maintenance | UNKNOWN (GRANT COUNTY) | KOCH PIPELINE COMPANY, L.P. |  | 26
97 | 2002-04-17 | IN | leaks and spills | UNKNOWN (MARION COUNTY) | MARATHON ASHLAND PIPE LINE LLC |  | 3
98 | 2002-04-11 | ND | other | UNKNOWN (RENVILLE COUNTY) | ENBRIDGE PIPELINES (NORTH DAKOTA) LLC | AT APPROXIMATELY 21:00 HRS ON APRIL 11,2002, PIPELINE CONTROL CENTER NOTICED PRESSURE DROP AT GLEBURN STATION. ALL PUMPS ON LINE WERE SHUT DOWN AND AREA SUPERVISOR NOTIFIED. RESPONDING PERSONNEL ARRIVED AT 21:50 HRS AND CLOSED 3/4" VALVE TO ISOLATE LEAK. SPILL WAS FROM HIGH-PRESSURE HOSE THAT CONNECTED PRESSURE TRANSMITTER TO PIPELINE. HOSE HAD RUPTURED SPILLING APPROXIMATELY 25 BARRELS WITHIN DIKED AREA OF MANIFOLD. SOME OF CONTAINED FLUID WAS WATER FROM SNOWMELT AND RAIN SHOWERS. ESTIMATE OF AMOUNT CONTAINED ARRIVED AT BY LENGTH, WIDTH AND DEPTH MEASUREMENTS. HOSE REPLACED AND CRUDE OIL AND WATER RE-INJECTED INTO SYSTEM ON APRIL 12,2002. BY ALL OUTWARD APPEARANCE HOSE SEEMED SOUND. | 25
99 | 2002-04-24 | NY | sabotage | UNKNOWN (TIOGA COUNTY) | BUCKEYE PIPELINE CO LP | ON APRIL 24, 2002, BUCKEYE PIPE LINE COMPANY WAS PERFORMING AN INVESTIGATION OF A SUSPECTED ANOMALY IDENTIFIED DURING A SMART PIG RUN ON THE 701 PIPELINE NEAR MAINE, NEW YORK. A BUCKEYE PIPE LINE COMPANY MAINTENANCE CREW HIT WHAT WAS DETERMINED TO BE AN UNAUTHORIZED TAP EXTENSION ON THE PIPELINE WHILE EXCAVATING THE SITE. THE 701 PIPELINE WAS SHUTDOWN IMMEDIATELY AND BUCKEYE PIPE LINE COMPANY'S EMERGENCY RESPONSE PLAN WAS INITIATED. THE TIOGA COUNTY SHERIFF DEPARTMENT AND THE NEW YORK STATE DEPARTMENT OF ENVIRONMENTAL CONSERVATION WERE NOTIFIED OF THE UNAUTHORIZED TAP EXTENSION. THE NEW YORK STATE DEPARTMENT OF ENVIRONMENTAL CONSERVATION HAS INITIATED A CRIMINAL INVESTIGATION INTO THE UNAUTHORIZED TAP EXTENSION. THE UNAUTHORIZED TAP EXTENSION WAS REMOVED AND THE PIPELINE WAS REPAIRED AND RESTARTED ON APRIL 25, 2002. CLEAN-UP ACTIVITIES ARE BEING CONDUCTED UNDER THE SUPERVISION OF THE NEW YORK STATE DEPARTMENT OF ENVIRONMENTAL CONSERVATION. | 50
100 | 2002-03-31 | CA | leaks and spills | UNKNOWN (CONTRA COSTA COUNTY) | SFPP, LP | ON MARCH 31,2002,THE OPERATOR ON DUTY AT KINDER MORGAN'S RICHMOND TERMINAL, CHANGED FLOW PATHS FROM ONE PIPELINE SYSTEM TO ANOTHER AT APPROXIMATELY 10:18 A.M. PST. AFTER THE "SWITCH", STATION PERSONNEL OBSERVED THE MANIFOLD AREA AND DID NOT OBSERVE ANY PROBLEMS. AT APPROXIMATELY, 11:24 A.M. THE OPERATOR ON DUTY OBSERVED PRODUCT BEING RELEASED IN OUR MANIFOLD AREA VIA A VIDEO MONITORING CAMERA. EMERGENCY ACTIONS, INCLUDING SHUTTING DOWN THE PIPELINE BEGAN IMMEDIATELY. CLEAN UP AND REMEDIATION BEGAN AS SOON AS THE EMERGENCY RESPONSE WAS TERMINATED. UPON INSPECTION IT WAS DETERMINED THAT AN ASBESTOS GASKET IN 8" FLANGES WAS LEAKING PRODUCT. ORIGINALLY THE DAMAGE WAS BELIEVED TO BE LIMITED TO THE IMMEDIATE ON-SITE FACILITIES. HOWEVER, ONE APRIL 3, THE CALIFORNIA FISH AND GAME NOTIFIED KINDER MORGAN THAT SHEEN WAS OBSERVED ON A NEARBY SLOUGH. IT WAS SUBSEQUENTLY DETERMINED THAT APPROXIMATELY 1 BARREL OF DIESEL ENTERED A STORM DRAIN THAT OPENED INTO THE SLOUGH. RESPONSE AND CLEAN UP THE SLOUGH CAUSE THE ESTIMATED DAMAGES TO EXCEED $50,000. | 80
101 | 2002-04-02 | LA | maintenance | UNKNOWN (CALCASIEU COUNTY) | ENTERPRISE PRODUCTS OPERATING LP |  | 4
102 | 2002-03-11 | CA | technical failure | UNKNOWN (LOS ANGELES COUNTY) | EQUILON PIPELINE COMPANY LLC |  | 30
103 | 2002-04-04 | KY | maintenance | UNKNOWN (BALLARD COUNTY) | EQUILON PIPELINE COMPANY LLC |  | 25
104 | 2002-01-10 | AL | sabotage | UNKNOWN (MOBILE COUNTY) | SHELL CHEMICAL CO | A THIRD PARTY CONTRACTOR FOR ALABAMA POWER COMPANY DAMAGED THE PIPELINE WHILE USING HEAVY EQUIPMENT TO INSTALL HIGH VOLTAGE POWERLINES. IT WAS DISCOVERED, THAT THE CONTRACTORS TRACKHOE WAS STUCK IN THE RIGHT-OF-WAY MUCK AND USED THE BUCKET TO FREE ITSELF FROM THE MUCK. COMMENT H-3(F): THE LINE LOCATION COULD NOT BE PHYSICALLY MARKED DUE TO SEVERAL FEET OF STANDING WATER WAS PRESENT ALONG THE PIPELINE RIGHT-OF-WAY. INSTEAD, THE CONTRACTOR SUPERVISOR WAS VISUALLY SHOWN THE APPROXIMATE LOCATION OF THE PIPELINE IN ASSOCIATION TO THE POWERLINE ACTIVITIES. | 125
105 | 2002-02-20 | TX | maintenance | UNKNOWN (MIDLAND COUNTY) | EQUILON PIPELINE COMPANY LLC |  | 2
106 | 2002-04-17 | TX | sabotage | UNKNOWN (MCLENNAN COUNTY) | CITGO PRODUCTS PIPELINE CO | AT 1000 HRS, 4/17/02 CITGO PRODUCTS PIPELINE WAS NOTIFIED OF A LEAK CAUSED BY A THIRD PARTY, ON OUR 10" EAGLE LINE SECTION, JUST NORTH OF WACO, TX. PERMANENT MARKERS VISIBLE FROM EXCAVATION SITE, UPSTREAM AND DOWNSTREAM. THE PIPELINE WAS DOWN AT THE TIME OF THE DAMAGE AND THE DAMAGED SECTION WAS ISOLATED BY CLOSING MAINLINE BLOCK VALVES AT WACO STATION ON SOUTH AND ROSS STATION ON THE NORTH. THIS ISOLATED A 13 MILE SECTION. CITGO PERSONNEL RESPONDED TO THE SITE AND NOTIFIED OUR SUPPORT CONTRACTORS OF OUR REQUIRED SUPPORT NEEDS. AFTER SECURING THE SITE AND MAKING THE EXCAVATION SAFE FOR MAINTENANCE ACTIVITIES, THE LEAK WAS CLAMPED AND THE PRODUCT FLOW WAS STOPPED AT 14OO HRS. AT 1430 HRS, AFTER A FULL EVALUATION, WE DETERMINED THAT THE DAMAGE WOULD EXCEED $50,000. AT 1503 HRS, WE REPORTED THE INCIDENT TO THE NATIONAL RESPONSE CENTER. REPORT #599939 | 20
107 | 2002-04-13 | NE | maintenance | UNKNOWN (OTOE COUNTY) | KINDER MORGAN ENERGY PARTNERS, L.P. |  | 4
108 | 2002-04-20 | CA | maintenance | UNKNOWN (LOS ANGELES COUNTY) | SFPP, LP |  | 25
109 | 2002-04-17 | IA | sabotage | UNKNOWN (DELAWARE COUNTY) | BP PIPELINE (NORTH AMERICA) INC. | THIRD PARTY DRAINAGE TILE CONTRACTOR, C&L DRAINAGE OF EDGEWOOD, IA, STRUCK BP PIPELINE NORTH AMERICA, INC. 10 INCH PRODUCTS PIPELINE ON 4/17/2002 WITH TRACTOR MOUNTED TILING PLOW WHILE WORKING TO INSTALL AGRICULTURAL DRAINAGE TILE AS PART OF ELK RUN WATERSHED PROGRAM. {PIPELINE SEGMENT: DUBUQUE-TWIN CITIES, APPROXIMATE MP 236.5, ACTUAL INVENTORY 12544+39). | 200
110 | 2002-04-22 | OK | sabotage | UNKNOWN (GARVIN COUNTY) | BP PIPELINE (NORTH AMERICA) INC. |  | 600
111 | 2002-04-21 | TX | natural disasters | UNKNOWN (CAMERON COUNTY) | PENN OCTANE CORPORATION |  | 0
112 | 2002-04-29 | IL | leaks and spills | UNKNOWN (MADISON COUNTY) | MARATHON PIPE LINE LLC | ON APRIL 29, 2002, THE PUMPS AT ROXANA STATION WERE SHUT DOWN AT 11:09 AM BY LOCAL PRESSURE SWITCHES THAT DETECTED LOW SUCTION PRESSURE. COMPUTATIONAL PIPELINE MONITORING (CPM)ALARMS ALSO IDENTIFIED THE RELEASE AT THE MARATHON ASHLAND PIPE LINE LLC (MAPL) CONTROL CENTER AND THE OZARK CONTROL CENTER. THE OPERATOR AT OZARK REACTED TO THE CPM ALARMS HE RECEIVED AND SHUT THE OZARK SYSTEM DOWN WITHIN 15 MINUTES. AERIAL PATROL WAS USED TO LOCATE THE RELEASE. THE EMERGENCY RESPONSE WAS INITIATED IN LESS THAN ONE HOUR FROM THE SHUTDOWN, AND APPROPRIATE AGENCY NOTIFICATIONS WERE MADE. MAPL AND CONTRACT PERSONNEL AND EQUIPMENT WERE DISPATCHED TO THE RELEASE SITE TO INITIATE OIL CONTAINMENT AND RECOVERY OPERATIONS. AN INTEGRATED INCIDENT COMMAND SYSTEM WAS SET-UP ON SITE. DURING THE APRIL 2002 EVENT, OIL FLOWED THROUGH AN UNDERGROUND FIELD TILE AND ENTERED INTO INDIAN CREEK. CONTAINMENT BOOMS WERE DEPLOYED AND EARTHEN CONTAINMENT STRUCTURES WERE INSTALLED TO CONTAIN THE OIL. THERE WERE NO IMPACTS TO WILDLIFE OR THE GENERAL PUBLIC. IMPACTED SOIL WAS COLLECTED AND TRANSPORTED TO A LANDFILL FOR PROPER DISPOSAL PER ILLINOIS EPA WASTE DISPOSAL REGULATIONS. THE FAILED SECTION OF PIPE HAS BEEN SENT TO A LABORATORY FOR METALLURGICAL ANALYSIS. PER ANALYSIS BY KIEFNER AND ASSOCIATES, IN A REPORT TITLED "INVESTIGATION OF CAUSE OF FAILURE THE FAILURE OF WOODPAT CRUDE OIL PIPELINE" DATED JULY 22, 2002, THE FAILURE WAS CAUSED BY HYDROGEN CRACK INITIATION AND PROPAGATION THROUGH THE HEAT AFFECTED ZONE OF THE ELECTRIC-RESISTANCE-WELDED (ERW) LONGITUDINAL SEAM OF THE PIPE. THE HYDROGEN CRACK WAS NOT PRESENT AT THE TIME OF ORIGINAL MANUFACTURE BUT APPEARS TO HAVE DEVELOPED WITH THE INTRODUCTION OF ATOMIC HYDROGEN INTO THE PIPELINE STEEL OVER TIME. THE LABORATORY REPORT WAS SENT UNDER SEPARATE COVER TO MR. IVAN HUNTOON, DIRECTOR, CENTRAL REGION, OFFICE OF PIPELINE SAFETY AUGUST 7, 2002. OPS OVERSIGHT OF THE EVENT CONTINUES PER CORRECTIVE ACTION ORDER CPF 3-2002-5007H. THE REGULATORY REMEDIATION HAS BEEN COMPLETED AND A NO FURTHER ACTION (NFA) LETTER DATED APRIL 2004 FROM THE ILLINOIS ENVIRONMENTAL PROTECTION AGENCY. IN DECEMBER 2005,MPL COMPLETED ITS ADDITIONAL REMEDIATION/RESTORATION BEYOND WHAT IS REGULATORY REQUIRED AT THE REQUEST OF LANDOWNERS. 4/20/2010 - UPDATED FOLLOWING QA/QC DATA QUALITY REVIEW. NAME OF HCA/HPA WAS SPELLED INCORRECTLY. WAS ROXANNE INSTEAD OF ROXANNA. | 3261
113 | 2002-04-29 | OK | natural disasters | UNKNOWN (POTTAWATOMIE COUNTY) | BP PIPELINE (NORTH AMERICA) INC. | 1/2 INCH PIPE NIPPLE ATTACHED TO SIDE OF TAPPED FLANGE, BENT AND CRACKED AT THREADS DUE TO GROUND PRESSURE. | 75
114 | 2002-03-25 | TX | maintenance | UNKNOWN (KING COUNTY) | SUNOCO PIPELINE LP | ON 3/25/02, AERIAL PATROL REPORTED A STAIN ON ROW 1 MILE NORTH OF TRUSCOTT STATION. COMPANY EMPLOYEE CHECKED AND REPORTED IT BELONGED TO SUNOCO. PERSONNEL WERE IMMEDIATELY DISPATCHED TO THE SCENE, EXCAVATED LEAK SITE AND INSTALLED LEAK CLAMP. THE LEAK WAS DUE TO AND EXTERNAL CORROSION PIT. APPROXIMATELY 1/2 BBL OF CRUDE OIL HAD SEEPED FROM THE LINE. SOIL WAS REMEDIATED ONSITE AND BACKFILLED. | 1
115 | 2002-05-14 | TX | maintenance | UNKNOWN (CHAMBERS COUNTY) | TE PRODUCTS PIPELINE CO., LP |  | 1
116 | 2002-05-17 | TX | maintenance | UNKNOWN (JEFFERSON COUNTY) | TE PRODUCTS PIPELINE CO., LP |  | 10
117 | 2002-04-23 | ND | maintenance | UNKNOWN (CASS COUNTY) | WILLIAMS PIPE LINE COMPANY |  | 20
118 | 2002-04-21 | CA | technical failure | UNKNOWN (CONTRA COSTA COUNTY) | SFPP, LP | UPON COMPLETION OF DELIVERY OF PRODUCT FROM INCOMING RODEO (TOSCO) PIPELINE TO TANK CC-13 SWITH WAS MADE TO TRANSFER MANIFOLD FOR PIPELINE TO PIPELINE TRANSFER FROM TOSCO TO SHORE TERMINAL MARTINEZ. PROPER VALVE WAS NOT OPEN CAUSING INCOMING PIPELINE TO RELIEVE INTO SUMP. SUMP OVERFLOWED BEFORE INCOMING LINE COULD BE SHUTDOWN. CORRECT VALVE ALIGNMENT WAS MADE TO SHORE TERMINAL MARTINEZ AND LINE WAS RESTARTED. | 13
119 | 2002-04-07 | CA | maintenance | UNKNOWN (KERN COUNTY) | EQUILON PIPELINE COMPANY LLC |  | 35
120 | 2002-04-27 | CA | maintenance | UNKNOWN (KERN COUNTY) | EQUILON PIPELINE COMPANY LLC |  | 30
121 | 2002-04-14 | TX | maintenance | UNKNOWN (COLEMAN COUNTY) | SUNOCO PIPELINE LP |  | 50
122 | 2002-05-11 | TX | maintenance | UNKNOWN (HARRIS COUNTY) | EXPLORER PIPELINE CO |  | 2
123 | 2002-04-04 | WY | technical failure | UNKNOWN (CARBON COUNTY) | SINCLAIR PIPELINE CO |  | 10
124 | 2002-04-30 | CA | maintenance | UNKNOWN (LOS ANGELES COUNTY) | CHEMOIL REFINING |  | 3
125 | 2002-04-24 | OK | technical failure | UNKNOWN (CARTER COUNTY) | VALERO LOGISTICS OPERATIONS, L.P |  | 4
126 | 2002-05-06 | NM | maintenance | UNKNOWN (SAN JUAN COUNTY) | CINIZA PIPELINE INC |  | 10
127 | 2002-05-06 | TX | maintenance | UNKNOWN (WICHITA COUNTY) | EQUILON PIPELINE COMPANY LLC |  | 42
128 | 2002-05-15 | TX | maintenance | UNKNOWN (CRANE COUNTY) | EQUILON PIPELINE COMPANY LLC | THIRD PARTY AIR PATROL REPORTED CRUDE OIL ON PIPELINE RIGHT-OF-WAY. UPON INVESTIGATION, RELEASE CONFIRMED TO BE INTERNAL CORROSION. | 10
129 | 2002-05-13 | LA | maintenance | UNKNOWN (PLAQUEMINES COUNTY) | MARATHON ASHLAND PIPE LINE LLC |  | 10
130 | 2002-04-24 | MN | leaks and spills | UNKNOWN (YELLOW MEDICINE COUNTY) | MAGELLAN PIPELINE COMPANY LLC | AERIAL PATROL SERVICE REPORTED SEEING DEAD VEGETATION ON RIGHT OF WAY DURING REGULARLY SCHEDULED AERIAL PATROL INSPECTION. SUBSEQUENT INVESTIGATION AND EXCAVATION DISCOVERED LEAK FROM THE PIPELINE SEAM JOINT. THE LINE HAD BEEN IDLE SINCE THE PREVIOUS DELIVERY AND HAD MINIMAL PRESSURE AT THE TIME. THE SECTION OF LINE WITH THE DEFECT WAS REMOVED FROM THE LINE AND REPLACED WITH NEW, PRE-TESTED PIPE, ALL IN ACCORDANCE WITH APPLICABLE FEDERAL PIPELINE REGULATIONS. CONTAMINATED SOIL WAS REMOVED AND REMEDIATED IN ACCORDANCE WITH APPLICABLE ENVIRONMENTAL REGULATIONS. NEW, CLEAN SOIL WAS USED IN ITS PLACE. METALLURGICAL ANALYSIS DETERMINED THE CAUSE WAS MOST LIKELY FROM A MANUFACTURING DEFECT IN THE PIPE SEAM DURING MANUFACTURE OF THE PIPE. | 725
131 | 2002-03-26 | TX | other | UNKNOWN (nan COUNTY) | GENESIS CRUDE OIL LP |  | 20
132 | 2002-04-22 |  | maintenance | UNKNOWN (nan COUNTY) | KOCH PIPELINE COMPANY, L.P. | KOCH PIPELINE CO LP WAS PERFORMING MAINTENANCE ON A PIECE OF PIPE THAT RUNS FROM BOOSTER PUMP NO. 4 TO PUMP NO. 2. ALL VALVES WERE CLOSED, THE FLANGES TO BOOSTER NO. 4 AND PUMP NO. 2 WERE CRACKED OPEN AND DRAIN-UP OF THE LINE COMMENCED AS IT WOULD NORMALLY. AT APPROXIMATELY 5:15 PM CRUDE OIL BEGAN RUNNING OUT OF THE GAP IN THE FLANGES. THE OIL FLOWED INTO A EXCAVATED AREA. APPROXIMATELY 270 BARRELS WERE RECOVERED BY VACUUM TRUCKS WORKING AT THE SITE. | 270
133 | 2002-03-07 | OK | sabotage | UNKNOWN (CANADIAN COUNTY) | ANADARKO PETROLEUM CORP |  | 24
134 | 2002-04-24 |  | technical failure | UNKNOWN (nan COUNTY) | KOCH PIPELINE COMPANY, L.P. | CAUSE CATEGORY: INCORRECT OPERATION CAUSE EXPLANATION: A SUMP VALVE WAS LEFT CLOSED AFTER WORKING ON STATION PIPING. THERMAL PRESSURE CRACKED PUMP CASE. LEAK OCCURRED WHEN PUMP CAME ON. | 10
135 | 2002-02-20 | TX | maintenance | UNKNOWN (NUECES COUNTY) | EL PASO FIELD SERVICES |  | 1
136 | 2002-04-29 | AZ | leaks and spills | UNKNOWN (YUMA COUNTY) | SFPP, LP AN OPERATING PARTNERSHIP OF KINDER MORGAN ENERGY PARTNERS, LP | ON OPERATIONAL CHECK OF REMOTE BOOSTER EMPLOYEE NOTICED FLANGE ON SUCTION SIDE OF PUMP UNIT WAS SHUTDOWN AND SECURED, GAS WAS CHANGED AND SUCCESSFULLY PRESSURE TESTED AND LINE WAS RESTARTED. IMPACTED SOIL WAS DRUMMED, REMOVED AND PROPERLY DISPOSED OF. | 8
137 | 2002-05-07 | MO | maintenance | UNKNOWN (CASS COUNTY) | BP PIPELINE (NORTH AMERICA) INC. |  | 40
138 | 2002-04-30 | NM | maintenance | UNKNOWN (SAN JUAN COUNTY) | CINIZA PIPELINE INC | EXTERNAL CORROSION CAUSED TWO PINHOLE-SIZED LEAKS IN THE PIPE ABOUT TWO FEET APART. | 100
139 | 2002-05-02 | MS | sabotage | UNKNOWN (FORREST COUNTY) | ENRON PIPELINE SERVICES CO | CONTRACTOR WAS WORKING ON INSTALLING NEW PIPELINE FOR EOTT ENERGY AND WAS BORING UNDER US HIGHWAY 98 AND IN PROCESS IT APPEARS THAT THE CONTRACTOR HIT EOTT'S ACTIVE #2 PIPELINE. DUE TO THE COST TO REMOVE AND REPAIR/REPLACE THE PIPE AND WITH THE CONTRACTOR ON SITE, IT WAS DECIDED TO REPLACE THE CROSSING FOR THE #2 PIPELINE WITH A NEW CROSSING. THE PIPE FOR THE OLD CROSSING WAS LEFT IN PLACE. | 1
140 | 2002-02-14 | TX | maintenance | UNKNOWN (NUECES COUNTY) | EL PASO FIELD SERVICES | ---OPS COMMENTS--- Converted 25 Barrels into gallons in section A.6.c _________________________________ WHILE PROBING THE PIPELINE FOR A TEXAS DEPARTMENT OF TRANSPORTATION ROAD WIDENING PROJECT OIL WAS DISCOVERED ON THE PROBE. UPON FURTHER INVESTI | 1050
141 | 2002-03-03 | TX | maintenance | UNKNOWN (NUECES COUNTY) | EL PASO FIELD SERVICES | LEAK DISCOVERED BY THIRD PARTY. LINE WAS CLAMPED AND ENVIRONMENTAL CREWS WERE CALLED IN FOR SHORELINE AND WATER CONTAINMENTS AND CLEAN UP. 120' OF LINE PIPE WAS REPLACED BEFORE LINE WAS REPLACED BACK IN SERVICE. | 75
142 | 2002-05-18 | WY | maintenance | UNKNOWN (PLATTE COUNTY) | CONOCO INC (AKA CONOCO PIPE LINE) | ON MAY 8TH, 2002 AT 0730 HOURS LOCAL OPERATING PERSONNEL AT THE CONOCO PIPE LINE CO. GUERNSEY, WY. TANK FARM NOTICED CRUDE OIL LEAKING BETWEEN THE BONNET AND BODY OF AN 8 INCH VALVE LOCATED ON THE CENTRAL TANK MANIFOLD HEADER. LOCAL PERSONNEL SHUT THE PIPELINE DELIVERY DOWN AND ISOLATED THE GATE VALVE TO ENABLE THEM TO REMOVE AND REPLACE THE GATE VALVE. THE RESULTS OF THE ROOT CAUSE INVESTIGATION INDICATED A GAP BETWEEN THE BONNET AND BODY OF THE VALVE FOR WHICH THE GASKET WAS UNABLE TO SEAL. | 45
143 | 2002-05-08 | KS | natural disasters | UNKNOWN (SEDGWICK COUNTY) | KINDER MORGAN ENERGY PARTNERS, L.P. | AN ELECTRICAL STORM IN THE AREA OF OUR KMEP WICHITA PUMP STATION CAUSED A POWER OUTAGE THAT IN TURNED SHUTDOWN OUR PUMP. DURING THIS PROCESS, OUR UPSTREAM DELIVERY CUSTOMER CONTINUED TO PUMP INTO OUR STATION. THEIR STATION IS SEVERAL MILES REMOTE TO OURS. A THERMAL RELIEF VALVE ACTIVATED AND MOMENTARILY VENTED PRODUCT TO A FOUR HUNDRED AND SIXTY GALLON UNDERGROUND ACCUMULATOR. THE PRODUCT RESIDING WITHIN THE ACCUMULATOR VAPORIZED AND VENTED THROUGH THE SYSTEM'S VENT STACK. A SUBSEQUENT LIGHTING STRIKE IN THE VICINITY OF OUR VENT STACK IGNITED THE VAPORS. ONCE ALL VAPORS WERE BURNED OFF THE FLASH FIRE WAS SELF EXTINGUISHED SINCE THE RELIEF VALVE HAD ALREADY RESEATED AND WAS NO LONGER VENTING PRODUCT. | 1
144 | 2002-05-24 | OH | maintenance | UNKNOWN (PREBLE COUNTY) | MID - VALLEY PIPELINE COMPANY | REPORT UPDATED 10-4-06, TO CORRECT DOLLAR VALUES ASSOCIATED WITH THE EVENT. | 20
145 | 2002-05-31 | IN | maintenance | UNKNOWN (JACKSON COUNTY) | TE PRODUCTS PIPELINE CO., LP |  | 20
146 | 2002-04-16 | TX | maintenance | UNKNOWN (GREGG COUNTY) | TE PRODUCTS PIPELINE CO., LP |  | 1
147 | 2002-05-25 | MO | maintenance | UNKNOWN (COLE COUNTY) | PHILLIPS PIPE LINE CO |  | 10
148 | 2002-05-20 | CA | technical failure | UNKNOWN (KERN COUNTY) | EQUILON PIPELINE COMPANY LLC |  | 10
149 | 2002-05-16 | KS | maintenance | UNKNOWN (MCPHERSON COUNTY) | MID - AMERICA PIPELINE CO (MAPCO) | AT APPROXIMATELY 7:25 A.M.(CST) AN EMPLOYEE NOTICED A PATCHY COVERING OF FOG-LIKE SUBSTANCE ON THE GROUND JUST OUTSIDE THE COMPANY'S CONWAY PUMP STATION, WHERE THIS LATERAL LINE BEGINS. SUBSEQUENT EXCAVATION DISCOVERED A LEAK. STOPPIES WERE SET AND APPROXIMATELY 200 FEET OF NEW PIPE WAS INSTALLED AND THE LINE RETURNED TO SERVICE. THE DAMAGED SPECIMEN WAS SENT FOR METALLURGICAL ANALYSIS TO DETERMINE THE CAUSE OF THE FAILURE. PRELIMINARY FAILURE ANALYSIS RESULTS INDICATE THERE WAS INADEQUATE WELD MATERIAL BETWEEN THE PIPE ENDS AROUND THE 6 O'CLOCK POSITION OF THE GIRTH WELD, WHEREBY THE POOR QUALITY OF THE GIRTH WELD RESULTED IN A FABRICATED GAP WHICH FACILITATED CIRCUMFERENTIAL CREVICE CORROSION ON THE PIPE INTERIOR AND EXTERIOR SURFACES. THERE IS NO EVIDENCE OF FATIGUE OR OVERLOADING IN THE GIRTH WELD. | 1512
150 | 2002-06-06 | NM | sabotage | UNKNOWN (OTERO COUNTY) | ST SERVICES | FNF CONSTRUCTION, CONTRACTOR DOING WORK ON STATE HWY 54 WAS IN PROCESS OF REPLACING A CATTLE GUARD. IN THE PROCESS OF DIGGING OUT OLD CATTLE GUARD, THE EQUIPMENT OPERATOR STRUCK THE PIPELINE, CAUSING TWO PUNCTURES OF APPROXIMATELY 2 1/2 INCHES IN DIAMETER EACH, AND PUTTING A BEND IN THE PIPE. THIS INCIDENT TOOK PLACE IN THE RAILROAD ROW, NOT THE HIGHWAY ROW. THE PRODUCT SPILLED WAS JP-8 JET FUEL, QUANTITY SPILLED IS UNDETERMINED (3,800 GALLONS RECOVERED IN VAC TRUCK), PRODUCT POOLED IN GENERAL VICINITY OF DAMAGE. (GENERAL ESTIMATE BY RESPONSE CONTRACTOR, TO INCLUDE RECOVERED PORTION ON VAC TRUCK, OF APPROXIMATELY 250 TO 300 BARRELS). LELAND BAIN, TERMINAL MANAGER, NOTIFIED OUR SPILL CONTRACTOR, THREW A PLIDCO SPLIT SLEEVE IN HIS TRUCK, AND STARTED DRIVING TOWARD BLOCK VALVES. HE CALLED SAM HERRERA (DESC-QSR) AND LARRY ELLIS (GM-CONTRACTS) IN TRANSIT TO NOTIFY. LARRY ELLIS BEGAN NOTIFYING THE REGULATORY AGENCIES. LELAND CLOSED THE NEAREST BLOCK VALVES TO THE NORTH AND SOUTH OF THE INCIDENT LOCATION, ASSESSED THE SITE, THERE WAS NO IMMINENT DANGER TO PERSONS OR PROPERTY. WHEN THE RESPONSE CONTRACTOR ARRIVED THEY BEGAN RECOVERING LIQUID WITH VAC TRUCK AND DUG OUT AROUND THE DAMAGED PIPE. THEY DETERMINED THAT THE PIPE WAS TOO SEVERELY DAMAGED FOR THE PLIDCO SPLIT SLEEVE TO WORK. THEY OBTAINED A CLAMP REFERRED TO AS A FULL AROUND, AND CLAMPED THE DAMAGED AREA AS A TEMPORARY FIX TO STOP THE LEAK ONLY, NOT TO OPERATE THE PIPELINE. APPROXIMATELY 11 FEET OF DAMAGED PIPE HAS BEEN REMOVED AND REPLACED WITH NEW PIPELINE. | 275
151 | 2002-05-20 | GA | maintenance | UNKNOWN (LAMAR COUNTY) | DIXIE PIPELINE | THE RELIEF VALVE ON THE DEHYDRATOR TOWER RELIEVED BELOW THE MAWP OF THE VESSEL. AFTER THE RELEASE, THE RELIEF VALVE WAS REMOVED FROM SERVICE AND TESTED AT A VR SHOP WHERE IT RELIEVED AT 276 PSIG. THE SET PRESSURE FOR THE VALVE WAS 300 PSIG AND IT WAS CALIBRATED TO SUCH ON APRIL 11, 2002. | 23
152 | 2002-05-13 | OK | maintenance | UNKNOWN (LOGAN COUNTY) | ENRON PIPELINE SERVICES CO |  | 3
153 | 2002-06-07 | IL | maintenance | UNKNOWN (WILL COUNTY) | BP PIPELINE (NORTH AMERICA) INC. |  | 40
154 | 2002-05-26 | TX | leaks and spills | UNKNOWN (GALVESTON COUNTY) | BP PIPELINE (NORTH AMERICA) INC. | WELD ON MOUNTING BRACKET FOR CYCLONE SEPARATOR MOUNTED ON PUMP BROKE, CAUSING ADDED WEIGHT AND VIBRATION ON TUBING FITTING GOING TO SEAL FLUSH. TUBING PULLED LOOSE IN FITTING CAUSING LEAK. LEAK RAN FOR A PERIOD OF TIME. IT WAS FOUND BY BP OIL REFINERY PERSONNEL MAKING DAILY ROUNDS. REPORTED TO PIPELINE AT 1410. THE STATION IS LOCATED WITHIN THE CITY LIMITS OF TEXAS CITY, TO QUALIFY FOR AN HCA, BUT THE PRODUCT WAS CONTAINED ON THE COMPANY PROPERTY. | 20
155 | 2002-05-25 | OK | maintenance | UNKNOWN (CARTER COUNTY) | ENRON PIPELINE SERVICES CO | PIPELINE GAUGER DISCOVERED LEAK WHILE MAKING ROUNDS AT TUSSY STATION. THE LEAK WAS COMPLETELY CONTAINED ON COMPANY PROPERTY IN SECONDARY CONTAINMENT (DIKED AREA) AT THE STATION. RAINWATER AND RELEASED OIL WAS REMOVED BY VACUUM TRUCK FROM THE DIKED AREA AND DISPOSED AT AN AUTHORIZED DISPOSAL WELL. | 9
156 | 2002-05-17 | CA | maintenance | UNKNOWN (nan COUNTY) | SOUTHERN CALIFORNIA EDISON CO | EL REAL PUMP STATION WAS PUMPING DISPLACEMENT OIL (AKA GAS OIL) TO FLUSH A SECTION OF PIPELINE. PRIMARY PUMP #3 WAS ONE OF THE PUMPS USED FOR THIS OPERATION. THE STATION OPERATOR SHUT THE STATION DOWN UPON COMPLETION OF THE OPERATION AND NOTICED OIL LEAKING FROM THE DISCHARGE OF PRIMARY PUMP #3. THE OPERATOR MANUALLY CLOSED SUCTION AND DISCHARGE BLOCK VALVES TO ISOLATE THE LEAK. THE OIL WAS CONTAINED TO THE CONCRETE PUMP PAD THAT IS GRADED TO DRAIN TO CONCRETE RAINWATER SUMP. INSPECTION REVEALED A BROKEN 3/4" NIPPLE USED TO CONNECT A 3/4" X 1" PRESSURE SAFETY VALVE TO A WELDOLET LOCATED ON THE DISCHARGE SIDE OF PRIMARY PUMP #3. INITIAL ESTIMATE OF QUANTITY OF DISPLACEMENT OIL SPILLED WAS 20 BARRELS. A CONTRACTOR WAS CALLED OUT FOR CLEANUP. PIPING AND PAD WERE WASHED TO THE RAINWATER SUMP THEN THE SUMP WAS DRAINED AND WASHED. DECANTING RECOVERED APPROXIMATELY 20 BARRELS OIL WHICH WAS PUMPED INTO THE DISPLACEMENT OIL TANK AT EL REAL. | 20
157 | 2002-05-22 | KS | leaks and spills | UNKNOWN (FRANKLIN COUNTY) | CONOCO INC (AKA CONOCO PIPE LINE) | THE KCPL 8" LINE EXPERIENCED A FAILURE ON 5/22/02 AT 0750 HOURS. AT THAT TIME A PRESSURE LOSS WAS INDICATED IN CPL'S HOUSTONS CONTROL CENTER. PER EMERGENCY REPSONSE PROCEDURES, THE LINE WAS IMMEDIATELY SHUT DOWN AND OPERATING PERSONNEL DISPATCHED TO RESPOND TO A POSSIBLE RELEASE. ADDITIONAL, THE LOCAL AREA SUPERVISOR ENGAGED AREA EMERGENCY REPSONSE AGENCIES TO AID IN THE LOCATING THE RELEASE SITE. AT 0936 HOURS, THE FAILURE LOCATION WAS IDENTIFIED BY THE LOCAL RESPONDERS. THE LINE SEGMENT WAS FURTHER ISOLATED AT THIS TIME BY CLOSING THE CLOSEST MANUAL BLOCK VALVES. CONTAINMENT AND RECOVERY OPERATIONS BEGAN AT THAT POINT. PRELIMINARY FINDING FROM THE METALLURGICAL REPORT INDICATE THE CAUSE TO BE SELECTIVE SEAM CORROSION. FURTHER ANALYSIS IS BEING CONDUCTED AND A SUPPLEMENTAL REPORT UPON COMPLETION OF METALLURGICAL REPORT WILL BE FILED. ALONG WITH THE SUPPLEMENTAL REPORT FINAL LOSSES (A-5) WILL BE COMPLETED. FAILURE ANAYLSIS REPORT WAS RECEIVED ON 7/24/02 FROM SHERRY LABORATORIES. FINAL CONCLUSION OF FAILURE: THE FAILURE OF THE SEAM WELD WAS DUE TO LACK OF FUSION OF THE WELD DURING THE MANUFACTURING PROCESS. | 1901
158 | 2002-06-18 | KS | maintenance | UNKNOWN (SEDGWICK COUNTY) | JAYHAWK PIPELINE LLC |  | 42
159 | 2002-06-04 |  | other | UNKNOWN (nan COUNTY) | CHEVRON PIPE LINE CO | LEAK DISCOVERED AND VERIFIED IN THE ROW CONTAINING TWO CTPC 6" PIPELINES & ONE CTPC 10" PIPELINE. 10" PIPELINE ISOLATED & THE TWO 6" P/LS REMAINED FLOWING. CRUDE OIL STOPPED COMING TO THE SURFACE. CREWS THEN ISOLATED THE TWO 6" LINES & RETURNED 10" LINE TO SERVICE. CRUDE OIL BEGAN LEAKING TO SURFACE AGAIN. 10" LINE WAS SUSPECTED TO BE LEAKING. FROM 6/4 THRU 6/6, 10" LINE REMAINED ISOLATED AT NIGHT & ALL FLOW WAS DIVERTED INTO THE TWO 6" PIPELINES. AERIAL SURVEILLANCE EACH MORNING REPORTED NO SHEEN TO WATER. ON 6/7/02, DIVERS DISCOVERED TWO DENT/GOUGES ON ONE OF THE 6" LINES BETWEEN DIXON BAY JUNCTION & WEST BAY STATION. ONE DENT MEASURING 1" IN LENGTH AND 1/2" DEEP RESULTED IN THE EVENTUAL RELEASE OF CRUDE OIL. SPILL WAS CONFIRMED TO BE FROM THE 6" LINE AT COORD 29 06.49 & 89 21.67. TOTAL SPILL VOLUME ESTIMATED AT 0.84 GALLONS (LESS THAN 1 BARREL). DISIPATED QUICKLY, NONE RECOVERED. | 1
160 | 2002-06-07 | TX | maintenance | UNKNOWN (JEFFERSON COUNTY) | EQUILON PIPELINE COMPANY LLC |  | 5
161 | 2002-06-24 | PA | maintenance | UNKNOWN (BERKS COUNTY) | MOBIL PIPELINE CO |  | 2
162 | 2002-06-18 | OK | other | UNKNOWN (KAY COUNTY) | CONOCO INC (AKA CONOCO PIPE LINE) | NO ABNORMAL OPERATING CONDITIONS COULD BE ATTRIBUTED TO FAILURE. | 45
163 | 2002-06-28 | OH | maintenance | UNKNOWN (ALLEN COUNTY) | MID - VALLEY PIPELINE COMPANY |  | 2
164 | 2002-06-17 | OH | leaks and spills | UNKNOWN (SHELBY COUNTY) | MID - VALLEY PIPELINE COMPANY |  | 20
165 | 2002-06-10 | LA | maintenance | UNKNOWN (EAST BATON ROUGE COUNTY) | DIXIE PIPELINE | THE O-RING ON THE PUMP STATION STRAINER BASKET FAILED CAUSING PRODUCT RELEASE. | 47
166 | 2002-06-01 | IN | maintenance | UNKNOWN (GIBSON COUNTY) | TE PRODUCTS PIPELINE CO., LP | A SHAFT O-RING FAILED ON THE 20" LINE CHECK VALVE. REPAIRS HAVE BEEN COMPLETED. | 6
167 | 2002-05-28 | KS | maintenance | UNKNOWN (SEDGWICK COUNTY) | JAYHAWK PIPELINE LLC |  | 1
168 | 2002-06-10 | TX | maintenance | UNKNOWN (GALVESTON COUNTY) | TEPPCO CRUDE PIPELINE, L.P. |  | 2
169 | 2002-06-09 | MS | maintenance | UNKNOWN (LAUDERDALE COUNTY) | PLANTATION PIPE LINE CO |  | 44
170 | 2002-06-18 | IL | maintenance | UNKNOWN (WILL COUNTY) | BP PIPELINE (NORTH AMERICA) INC. |  | 1
171 | 2002-06-06 | NE | leaks and spills | UNKNOWN (WASHINGTON COUNTY) | MID - AMERICA PIPELINE CO (MAPCO) |  | 15
172 | 2002-06-12 | NE | maintenance | UNKNOWN (OTOE COUNTY) | KINDER MORGAN ENERGY PARTNERS, L.P. |  | 4
173 | 2002-05-30 | TX | maintenance | UNKNOWN (JEFFERSON COUNTY) | TEXACO PETROCHEMICAL PIPELINE LLC | AT THE TIME OF THE INCIDENT, THE SUBJECT METER STATION WAS SHUT-IN. THE 1-INCH X 1-INCH THERMAL RELIEF VALVE PROTECTING THE FILTER VESSEL RELIEVED A LOW VOLUME OF ETHYLENE PRODUCT TO THE FACILITY VENT SYSTEM. THE FACILITY VENT SYSTEM EMPTIES TO THE ATMOSPHERE VIA THE VENT STACK WHICH IS LOCATED NEAR THE FACILITY FENCE LINE AND IS ELEVATED ABOVE THE METER STATION APPROXIMATELY 20-FEET. THE RELIEF VALVE CONTINUED TO SEEP A SMALL VOLUME OF PRODUCT TO THE VENT STACK UNTIL OPERATIONS PERSONNEL ISOLATED THE RELIEF VALVE. SOMETIME AFTER THE RELEASE BEGAN THE PRODUCT WAS IGNITED AT THE TOP OF THE VENT BY AN UNKNOWN IGNITION SOURCE. | 10
174 | 2002-06-12 | NC | technical failure | UNKNOWN (MECKLENBURG COUNTY) | PLANTATION PIPE LINE CO | THE SUBJECT RELEASE OCCURRED ON A PIPELINE TERMINAL DELIVERY LINE. THE SPECIFIC LOCATION WAS AT AN ABOVE GROUND VALVE AT THE END OF THE DELIVERY LINE ON THE SHIPPER CUSTOMERS PROPERTY WHERE THE PIPELINE EXITS THE GROUND. THE UPSTREAM FLANGE OF THE VALVE WAS LEAKING GASOLINE WHEN DISCOVERED. THE DELIVERY LINE INCLUDING THE END OF PIPELINE VALVE IS OWNED AND OPERATED BY PLANTATION PIPE LINE CO. THE FLANGE BOLTS WERE TIGHTENED WHICH STOPPED THE LEAK. THE LEAK WAS DISCOVERED BY COMPANY PERSONNEL WHILE PERFORMING ROUTINE MAINTENANCE. AT THE TIME OF DISCOVERY THE DELIVERY LINE WAS NOT OPERATING. THE LAST DELIVERY ON THIS PIPELINE ENDED AT 05:00 THE MORNING OF JUNE 11, 2002 THAT IS WAS A SMALL SURFACE SPILL THAT HAD NOT IMPACTED ANY STREAM, RIVER, LAKE RESERVOIR, OR OTHER SIMILAR BODY OF WATER. BASED UPON THE VISUAL OBSERVATION OF THE LEAK SITE, THERE WERE NO INDICATIONS OR EXPECTATIONS THE PROPERTY DAMAGE FROM THE LEAK WOULD GENERATE COSTS THAT WOULD COME CLOSE TO OR EXCEED $50,000. AFTER SUBSEQUENT INVESTIGATION WOULD BE NEEDED. BECAUSE OF THE NEED FOR A SUB-SURFACE INVESTIGATION, IT WAS DETERMINED THE PROPERTY DAMAGE COSTS FROM THE LEAK HAD THE POTENTIAL TO APPROACH OR EXCEED $50,000. THIS DETERMINATION WAS MADE THE MORNING OF JUNE 14TH, TO WHICH PLANTATION PIPE LINE IMMEDIATELY NOTIFIED THE NATIONAL RESPONSE CENTER. THE AMOUNT AND DURATION OF THE LEAK IS UNKNOWN AT THIS TIME. | 40
175 | 2002-06-24 | CA | maintenance | UNKNOWN (LOS ANGELES COUNTY) | SOUTHERN CALIFORNIA EDISON CO |  | 2
176 | 2002-06-17 | CA | other | UNKNOWN (SAN DIEGO COUNTY) | SFPP, LP |  | 4
177 | 2002-06-13 | TX | sabotage | UNKNOWN (HARRIS COUNTY) | TE PRODUCTS PIPELINE CO., LP | AT 0835 THE P-52 LINE WAS STARTED UP IN JET-A SERVICE. AT 0930, THE LINE WAS SHUT DOWN DUE TO AN OVER/SHORT DISCREPANCY OF 190 BBLS. AT 0955 THE HOUSTON FIRE DEPARTMENT REPORTED A POSSIBLE OIL LEAK AND A FIRE AT CHARPOIT LANE. BAYTOWN PERSONNEL RESPONDED AND SHUT THE APPROPRIATE MLV'S AND UPON ARRIVAL AT THE LOCATION, A FIRE WAS BURNING AS A RESULT OF A THIRD PARTY BURNING BRUSH ON TOP OF THE PIPELINE. ONCE HFD HAD PUT OUT THE FIRE, TEPPCO PERSONNEL BEGAN EXCAVATING THE AREA AND LOCATED THE LEAK, WHICH WAS DETERMINED TO BE FROM THIRD PARTY DAMAGE. EXCAVATION AND EARTH MOVING EQUIPMENT WERE ON THE CONSTRUCTING A HOUSE PAD. | 190
178 | 2002-05-30 | TX | sabotage | UNKNOWN (GREGG COUNTY) | ENRON PIPELINE SERVICES CO | THE PIPELINE WAS HIT BY AN OUTSIDE CONTRACTOR. OIL WAS CONTAINED ON RIGHT-OF-WAY BY HOLE DUG BY THE OUTSIDE CONTRACTOR. OIL WAS REMOVED FROM THE HOLE BY VACUUM TRUCK WITHIN 1 HOUR. | 20
179 | 2002-06-27 | TX | maintenance | UNKNOWN (CHAMBERS COUNTY) | MOBIL PIPELINE CO |  | 20
180 | 2002-06-14 | TX | other | UNKNOWN (WINKLER COUNTY) | EQUILON PIPELINE COMPANY LLC |  | 2
181 | 2002-06-24 | MT | maintenance | UNKNOWN (FALLON COUNTY) | EQUILON PIPELINE COMPANY LLC |  | 15
182 | 2002-06-27 | LA | other | UNKNOWN (ST. CHARLES COUNTY) | EQUILON PIPELINE COMPANY LLC | VANDALS ENTERED THE METER STATION AND REMOVED A TOTAL OF THREE PRESSURE TRANSMITTERS OFF ABOVEGROUND PIPING INSIDE STATION YARD. ONE OF THE 1/2" TUBING VALVES WAS LEFT IN THE OPEN POSITION, ALLOWING OIL TO SPILL TO GROUND. | 6
183 | 2002-06-20 | KS | sabotage | UNKNOWN (SEDGWICK COUNTY) | JAYHAWK PIPELINE LLC | DOING WORK ON PIPELINE DOWNSTREAM OF BLOCK VALVE. WAS DIGGING OUT BLOCK VALVE TO INSTALL A SKILLET BECAUSE OF WORK DOWNSTREAM. WHILE DIGGING, A VALVE CONNECTION ON TOP OF PIPE, (NOT KNOW TO BE THERE) WAS HIT CAUSING THE LEAK. NEW VALVE WAS INSTALLED. | 50
184 | 2002-07-02 | KS | leaks and spills | UNKNOWN (MORTON COUNTY) | JAYHAWK PIPELINE LLC |  | 21
185 | 2002-06-17 | OK | technical failure | UNKNOWN (GARFIELD COUNTY) | WILLIAMS PIPE LINE COMPANY |  | 30
186 | 2002-07-08 | WY | leaks and spills | UNKNOWN (BIG HORN COUNTY) | MARATHON ASHLAND PIPE LINE LLC | A RELEASE OF CRUDE OIL WAS DISCOVERED ON THE COMMON DISCHARGE PIPING FROM PUMP UNITS 8 AND 9 AT THE RED BUTTE PIPE LINE BYRON, WY STATION. ON THE DISCHARGE HEADER TO THE SILVERTIP SCRAPER TRAP, A CRACK DEVELOPED IN A 6" 600# FLANGE, ACROSS A WELD, AND INTO A 6" X 12" REDUCER. AN ESTIMATED 13.5 BARRELS OF CRUDE OIL WAS RELEASED, OF WHICH 10 BARRELS WERE RECOVERED. THE RELEASE WAS CONTAINED ON THE RED BUTTE STATION PROPERTY. THE FAILED COMPONENTS - THE 6" FLANGE AND 6" X 12" REDUCER WERE CUT OUT AND REPLACED WITH A NEW FLANGE AND REDUCER. THE FAILED FLANGE/REDUCER WILL BE ANALYZED TO DETERMINE THE CAUSE OF FAILURE. 11-18-02 THE FAILED FLANGE/REDUCER WAS ANALYZED TO DETERMINE THE CAUSE OF FAILURE. THE PRINCIPAL CAUSE WAS FATIGUE IN SERVICE. A CRACK INITIATED AT AN IMPERFECTION (WELDER'S BURN-THROUGH IN THE ROOT PASS) IN THE GIRTH WELD JOINING THE FLANGE AND REDUCER. THE INITIATION AND PROPAGATION OF THE CRACK WAS A RESULT OF CYCLICAL SERVICE LOADINGS SUCH AS WHAT COULD OCCUR WITH MECHANICAL VIBRATION OR PRESSURE PULSATION EFFECTS FROM PUMP OPERATIONS. POST FAILURE EXAMINATIONS OF THE GIRTH WELD IMPERFECTION DID NOT REVEAL THAT THE BURN-THROUGH WOULD HAVE BEEN CONSIDERED REJECTIONABLE BY THE CRITERIA IN API 1104. THE FATIGUE LOADING OF THE MANIFOLD WAS REDUCED BY REMOVING A SPOOL PIECE CONTAINING A 6" BLOCK VALVE AND A 6" CHECK VALVE. 04-07-2010 - UPDATED FOLLOWING QA/QC DATA QUALITY REVIEW. -LATITUDE AND LONGITUDE WERE UPDATED TO DECIMAL DEGREES. LATITUDE AND LONGITUDE PREVIOUSLY REPORTED WERE CORRECT, JUST NOT IN THE PREFERRED FORMAT -SOMETIME FOLLOWING THE RELEASE, THE STATION PIPING WAS REPLACED. CURRENT RECORDS DO NOT INDICATE IF THE PREVIOUS PIPING WHERE THE RELEASE OCCURRED WAS PREVIOUSLY HYDROTESTED OR NOT, SO "NO" WAS INDICATED IN H5-C DUE TO LACK OF INFORMATION TO SHOW OTHERWISE. -HIGHLIGHTED ENTRIES ARE WHAT CHANGED FROM THE PREVIOUS SUBMISSION. | 14
187 | 2002-06-05 | TX | maintenance | UNKNOWN (NAVARRO COUNTY) | CHEVRON PIPELINE CO |  | 2
188 | 2002-06-20 | TX | leaks and spills | UNKNOWN (NOLAN COUNTY) | CHEVRON PIPELINE CO |  | 21
189 | 2002-06-24 | TX | maintenance | UNKNOWN (CULBERSON COUNTY) | CHEVRON PIPELINE CO |  | 20
190 | 2002-05-22 | TX | other | UNKNOWN (GREGG COUNTY) | HUNTSMAN CORPORATION |  | 15
191 | 2002-06-24 | TX | maintenance | UNKNOWN (GALVESTON COUNTY) | TEPPCO CRUDE PIPELINE, L.P. | TELEPHONIC BECAME NECESSARY ONCE THE COST OF THE SPILL REACHED THE $50,000 LEVEL WHICH OCCURRED SEVERAL DAYS AFTER THE INITIAL INCIDENT. | 10
192 | 2002-06-25 | IA | leaks and spills | UNKNOWN (WOODBURY COUNTY) | MID - AMERICA PIPELINE CO (MAPCO) |  | 38
193 | 2002-07-01 | OK | sabotage | UNKNOWN (CARTER COUNTY) | TEPPCO CRUDE PIPELINE, L.P. | PIPELINE WAS CLEARLY MARKED BUT HOMEOWNER DID NOT CALL EITHER TEPPCO OR ONE-CALL BEFORE THEY STARTED DIGGING. PIPELINE WAS GOUGED WITH A BACKHOE. THERE WAS A FIRE BUT IT WAS SET BY THE HOMEOWNER AND WAS NOT A RESULT OF THE PUNCTURE TO THE PIPELINE. HOMEOWNER WAS BURNING BRUSH ON TOP OF THE PIPELINE WHEN HE IGNITED THE PRODUCT ESCAPING. | 165
194 | 2002-06-29 | OK | maintenance | UNKNOWN (MCCLAIN COUNTY) | ENRON PIPELINE SERVICES CO |  | 1
195 | 2002-07-05 | WY | maintenance | UNKNOWN (PLATTE COUNTY) | BP PIPELINE (NORTH AMERICA) INC. | LOCALIZED PITTING RESULTING IN A PIN HOLE AND LEAK. | 22
196 | 2002-07-04 | MN | leaks and spills | UNKNOWN (ITASCA COUNTY) | ENBRIDGE ENERGY, LIMITED PARTNERSHIP | ON JULY 4, 2002 AT APPROXIMATELY 00:12 MST, LINE 4 AT MP 1002.7 EXPERIENCED A FAILURE IN A REMOTE OPEN WETLAND AREA. THE AREA OF THE RELEASE WAS AT A LOCATION WEST OF THE CITY OF COHASSET, MN. APPROXIMATELY 6,000 BARRELS OF CRUDE OIL WAS RELASED AS A RESULT OF THE RUPTURE. IN AN EFFORT TO MINIMIZE THE IMPACT TO THE SURROUNDING ENVIRONMENT, A CONTROLLED BURN OF THE CRUDE OIL WAS EXECUTED IN COORDINATION WITH COMPANY, LOCAL AND STATE OFFICIALS. ON JULY 4, 2002 AT APPROXIMATELY 1445 MST IGNITION OF THE RELEASED CRUDE OIL TOOK PLACE. RESIDENTS FROM APPROXIMATELY 10 HOMES WERE EVACUATED FROM THE SURROUNDING AREA AS A PRECAUTIONARY MEASURE. THERE WERE NO INJURIES AS A RESULT OF THE RELEASE OR FROM THE CONTROLLED BURN. NO WATERWAYS WERE IMPACTED BY THE RELEASE. | 6000
197 | 2002-06-29 | CO | maintenance | UNKNOWN (ADAMS COUNTY) | VALERO LOGISTICS OPERATIONS, L.P | ON JUNE 29, 2002 AT 6:00 HRS, CENTRAL CONTROL RECEIVED NOTIFICATION FROM AN OFF DUTY FIREMAN, WHO WAS DRIVING BY THE COMPANY'S OUTSTATION ON THE COLORADO SPRINGS TO DENVER PRODUCTS PIPELINE, THAT THERE WAS PRODUCT SPRAYING INSIDE THE FENCE TO THE FACILITY. CENTRAL CONTROL, WHICH WAS OBSERVING FLOW DISCREPANCY ON THIS LINE SEGMENT, IMMEDIATELY DISPATCHED THE TERMINAL MGR, TO THE SITE. IN THE MEANTIME, CENTRAL CONTROL BEGAN CLOSING REMOTE BLOCK VALVES ON THIS LINE SEGMENT. ON ARRIVAL AT THE SITE, THE TERMINAL MGR. ASSESSED THE RELEASE AND DETERMINED THAT IT WAS SPRAYING FROM THE 3/8" STAINLESS TUBING CONNECTING THE PIPELINE TO THE OUTSTATION. FIRE DEPARTMENT PERSONNEL, WHO WERE STANDING BY WITH LOCAL POLICE DEPARTMENT OFFICERS, WERE INSTRUCTED TO CLOSE THE 1" BALL VALVE ON THE PIPELINE AND UPSTREAM OF THE BROKEN TUBING LEADING TO THE OUTSTATION, WHICH ISOLATED THE FACILITY AND STOPPED THE FLOW. THERE WAS NO EVACUATION BU THE DIRT ROAD ADJACENT TO THE OUTSTATION WAS BLOCKED OFF FROM THE PUBLIC. IN THE MEANTIME INTERNAL AND EXTERNAL NOTIFICATIONS WERE MADE, INCLUDING THE CALL TO THE NRC. IT WAS DETERMINED THAT 157 BARRELS OF JET TURBINE FUEL HAD ESCAPED FROM THE PIPELINE THROUGH THE BROKEN 3/8" SEGMENT OF STAINLESS STEEL TUBING CONNECTING THE PIPELINE TO THE OUTSTATION. NO PRODUCT WAS RECOVERED AND SOIL REMEDIATION ACTIVITIES WERE BEGUN AS SOON AS POSSIBLE. AT THIS DATE, JULY 29, 2002, REMEDIATION HAS BEEN ACCOMPLISHED AND CLOSURE WITH THE EPA IS IMMINENT (VERBAL HAS BEEN GRANTED). 4/20/2010 -- REPORT UPDATED PER RESULTS OF LEAK REVIEW PROJECT SPRING 2010. NO CHANGE IN CAUSE. | 157
198 | 2002-07-05 | SC | maintenance | UNKNOWN (KERSHAW COUNTY) | DIXIE PIPELINE | THE O-RING SEAL ON THE HAMMEL-DAHL BLOWDOWN FITTING FAILED CAUSING PRODUCT RELEASE. | 42
199 | 2002-07-09 | ID | maintenance | UNKNOWN (ELMORE COUNTY) | CHEVRON PIPELINE CO | WHILE THE PIPELINE WAS SHUTDOWN (NORMAL SHUTDOWN) CONTROLLER WAS REVIEWING LOSS/GAINS AND FOUND THEY WERE NOT WITHIN NORMAL HOURLY/DAILY RANGES FOR THIS PIPELINE SYSTEM. CONTROLLER AND TEAM LEADER MADE THE DECISION TO HAVE THE LINE SEGMENT ISOLATED; STAND-UP TEST WAS PERFORMED TO CONFIRM PIPELINE INTEGRITY. PERSONNEL AND AIR PATROL WERE DISPATCHED TO INSPECT PIPELINE ROW. ___________ | 1542
200 | 2002-07-10 | NE | natural disasters | UNKNOWN (YORK COUNTY) | KANEB PIPE LINE CO | THE LANDOWNER/FARMER WAS SURVEYING HIS CROPS AND OBSERVED A STAIN ON THE GROUND. HE THEN NOTIFIED THE KANEB PIPE LINE (KANEB) CONTROL CENTER AT WHICH TIME THE PIPELINE WAS SHUT DOWN AND AN INVESTIGATION WAS UNDERTAKEN IMMEDIATELY. KANEB PERSONNEL WERE ABLE TO EXCAVATE THE AREA AND DETERMINE THERE WAS AN APPARENT LEAK. SUBSEQUENT TO THE RESPONSE AND REPAIR OPERATIONS, THE FAILED SECTION OF PIPE WAS SHIPPED TO METALLURGICAL CONSULTANTS, INC. (MCI) IN HOUSTON, TEXAS FOR EXAMINATION AND TESTING. MCI HAS INDICATED THAT LIGHTENING WAS THE CAUSE OF THE PINHOLE LEAK. SPECIFIC AND/OR ESTIMATED INFORMATION REGARDING THE RELEASE QUANTITY, DURATION OF THE RELEASE, ANTICIPATED ASSESSMENT AND REMEDIATION EXPENSES ARE NOT AVAILABLE AT THIS TIME. ADDITIONAL PERTINENT INFORMATION WILL BE PROVIDED IN FUTURE SUPPLEMENTAL REPORTS. 4/20/2010 -- REPORT UPDATED PER RESULTS OF LEAK REVIEW SPRING 2010. NO CHANGE IN CAUSE. | 5
201 | 2002-07-04 | TX | maintenance | UNKNOWN (HARRIS COUNTY) | EQUILON PIPELINE COMPANY LLC | INVESTIGATION REVEALED A SMALL HOLE ON THE BOTTOM OF PIPE AT THE 6 O'CLOCK POSITION ON A 16" TANK SUCTION LINE. EXTERNAL CORROSION NOTED AS CAUSE. | 25
202 | 2002-07-04 | CA | leaks and spills | UNKNOWN (CONTRA COSTA COUNTY) | EQUILON PIPELINE COMPANY LLC |  | 10
203 | 2002-07-06 | TX | maintenance | UNKNOWN (HASKELL COUNTY) | EQUILON PIPELINE COMPANY LLC |  | 17
204 | 2002-07-10 | MT | maintenance | UNKNOWN (GLACIER COUNTY) | CONOCO INC (AKA CONOCO PIPE LINE) | CORROSION LEAK WAS ON 16" LATERAL LINE THAT WAS OUT OF SERVICE CONNECTED TO A 16" TANK SUCTION LINE. INTERNAL CORROSION FOUND AT BOTTOM OF PIPE 6:00 P.M.. CAUSE OF CORROSION, WATER LAYING IN THE AREA THAT COULD NOT BE FLUSHED OUT DUE TO LINE BEING OUT OF SERVICE. | 0
205 | 2002-07-19 | TX | natural disasters | UNKNOWN (WINKLER COUNTY) | EQUILON PIPELINE COMPANY LLC | TANK FIRE OCCURRED AROUND THE SEAL OF AN EXTERNAL FLOATING ROOF TANK. THE FIRE IS BELIEVED TO BE THE RESULT OF A LIGHTNING STRIKE. NO PRODUCT WAS SPILLED. ESTIMATES INDICATE APROXIMATELY 60 BBLS. OF CRUDE WAS CONSUMED BY FIRE. FOAM WAS KEPT ON DAMAGED SEAL TO MINIMIZE EMISSIONS. UPDATED BY PHMSA ON 11/24/2015 (COMMODITY CLASSIFICATION). | 0
206 | 2002-07-21 | PA | maintenance | UNKNOWN (BERKS COUNTY) | SUNOCO PIPELINE L.P. | THE ACCIDENT OCCURRED AT THE ¿600¿ MANIFOLD OF MONTELLO PUMP STATION AND BREAKOUT TANK FARM. THIS MANIFOLD CONTAINS SEVERAL LOW-PRESSURE BOOSTER PUMPS THAT ARE USED TO PUMP PRODUCT FROM BREAKOUT TANKS TO HIGH-PRESSURE MAIN LINE PUMPS LOCATED IN ANOTHER SECTION OF THE PUMP STATION. THE VALVE BODY OF A DARLING GATE VALVE (VALVE NO. 696), LOCATED ON THE BOOSTER PUMP DISCHARGE MANIFOLD, FAILED DUE TO OVERPRESSURE FROM HIGH-PRESSURE BLEEDING OFF THE MAIN LINE PUMP DISCHARGE MANIFOLD. THE DARLING GATE VALVE, RATED AT 200 PSI WORKING PRESSURE, WAS SUBJECT TO A PRESSURE OF 1,080 PSI THAT WAS BLEEDING ACROSS A BLOCK VALVE AND 2 CHECK VALVES. THE IMMEDIATE CAUSE IS THE OVERPRESSURE OF THE DARLING GATE VALVE NO. 696. A SECOND IMMEDIATE CAUSE IS THE INTERNAL SEALING FAILURE OF BLOCK VALVE NO. 138 AND 2 CHECK VALVES ON THE SUCTION AND DISCHARGE OF NO. 2 MAIN LINE PUMP. THE FAILED VALVE HAS BEEN REPLACED AND THE INTERNALLY LEAKING GATE AND CHECK VALVES ARE BEING REMOVED, EXAMINED AND REPAIRED OR REPLACED PRIOR TO THE SECTION OF THE MANIFOLD WHERE THE OVERPRESSURE OCCURRED GOING BACK INTO SERVICE. | 450
207 | 2002-06-26 | TX | maintenance | UNKNOWN (REFUGIO COUNTY) | TEPPCO CRUDE PIPELINE, L.P. |  | 31
208 | 2002-07-05 | TX | maintenance | UNKNOWN (REFUGIO COUNTY) | VALERO PIPELINE COMPANY |  | 30
209 | 2002-07-31 | OK | maintenance | UNKNOWN (NOBLE COUNTY) | CONOCO INC (AKA CONOCO PIPE LINE) |  | 1
210 | 2002-08-07 | OK | maintenance | UNKNOWN (OKLAHOMA COUNTY) | CONOCO INC (AKA CONOCO PIPE LINE) | WHILE MAKING MORNING WALK AROUND INSPECTIONS, TERMINAL OPERATOR DISCOVERED THAT PUMP SEAL WAS LEAKING ON THE JP-8 PUMP, RELEASING 56 BARRELS, OF WHICH 35 BARRELS RECOVERED. PUMP SEAL WAS REPLACED. | 56
211 | 2002-07-16 | CA | sabotage | UNKNOWN (KERN COUNTY) | PACIFIC PIPELINE SYSTEM LLC | ACCIDENT OCCURRED WHILE EQUIPMENT OPERATOR WAS GRADING RIGHT-OF-WAY DURING PIPELINE REPLACEMENT PROJECT. OPERATOR HIT A 4" RISER ON PIPELINE THAT WAS PREVIOUSLY UNKNOWN AND WAS NOT IDENTIFIED ON ATLAS SHEET. EQUIPMENT OPERATOR IMMEDIATELY NOTIFIED PACIFIC PIPELINE PERSONNEL OF INCIDENT. OPERATIONS CONTROL CENTER IMMEDIATELY SHUT DOWN THE PIPELINE. LINE WAS OPERATING AT APPROXIMATELY 300 BARRELS PER HOUR AT THE TIME OF THE INCIDENT. | 30
212 | 2002-08-08 | MT | technical failure | UNKNOWN (LEWIS AND CLARK COUNTY) | CONOCO INC (AKA CONOCO PIPE LINE) |  | 35
213 | 2002-07-13 | CA | maintenance | UNKNOWN (KERN COUNTY) | ALL AMERICAN PIPELINE, L.P. |  | 2
214 | 2002-06-13 | OK | maintenance | UNKNOWN (MURRAY COUNTY) | VALERO LOGISTICS OPERATIONS, L.P | ON JUNE 13, 2002, AT APPROXIMATELY 1400 HOURS, A GASOLINE SPILL WAS DISCOVERED BY A COMPANY PIPELINE TECHNICIAN AT WYNNEWOOD TERMINAL, THE TERMINATION POINT OF THE ARDMORE TO WYNNEWOOD 12" PRODUCTS PIPELINE. INTERNAL NOTIFICATIONS WERE MADE TO MANAGEMENT, PIPELINE CONTROL, AND PIPELINE SAFETY, THEN THE NRC WAS CALLED AT 15:10HRS. THE LEAK OCCURRED APPROXIMATELY 1 HOUR EARLIER WHEN A THERMAL RELIEF VALVE SET AT 720 PSI POPPED AT 550 PSI, FLOWING TO THE SUMP THEN OVERFLOWING TO A LOW SPOT ON SITE AND POOLING. THE SPILL WAS HALTED BY CLOSING A SECONDARY VALVE. LOCAL PERSONNEL RESPONDED AND RECOVERED 25 BARRELS OF THE 30 THAT WAS RELEASED FROM THE SUMP. A SITE ASSESSMENT HAS BEEN COMPLETED AND THE COMPANY IS AWAITING RESULTS TO THEN DIRECT SOIL REMEDIATION ACTIVITIES. COSTS ARE ESTIMATED AT $3000. NEW PREVENTATIVE MEASURES WERE ACCOMPLISHED BY ELIMINATING THE REDUNDANT VALVE AND REPIPING THE DRAIN LINE INTO TANKAGE. | 30
215 | 2002-07-03 | KS | maintenance | UNKNOWN (OTTAWA COUNTY) | KINDER MORGAN ENERGY PARTNERS, L.P. |  | 2
216 | 2002-07-03 | NE | leaks and spills | UNKNOWN (SAUNDERS COUNTY) | MID - AMERICA PIPELINE CO (MAPCO) |  | 2
217 | 2002-07-14 | KS | other | UNKNOWN (RENO COUNTY) | MID - AMERICA PIPELINE CO (MAPCO) |  | 3
218 | 2002-07-26 | IL | technical failure | UNKNOWN (nan COUNTY) | UNOCAL CORP |  | 3
219 | 2002-07-09 | TX | maintenance | UNKNOWN (CROCKETT COUNTY) | ENRON PIPELINE SERVICES CO |  | 4
220 | 2002-07-15 | CA | maintenance | UNKNOWN (LOS ANGELES COUNTY) | CHEVRON PIPELINE CO |  | 63
221 | 2002-07-19 | OK | technical failure | UNKNOWN (PAYNE COUNTY) | EQUILON PIPELINE COMPANY LLC |  | 2
222 | 2002-07-17 | TX | technical failure | UNKNOWN (HARRIS COUNTY) | EQUILON PIPELINE COMPANY LLC | AT 13:01 THE HIGH-HIGH ALARM ON THE SUMP FOR THE COALESCERS ACTIVATED. THE CONTROL CENTER SHUT DOWN THE ORION LINE AT 13:03. EAST HOUSTON PERSONNEL DISCOVERED A MIS-ALIGNED VALVE ALLOWING THE COALESCERS TO DRAIN TO SUMP RATHER THAN TANK 300, WHICH RESULTED IN AN APPROXIMATE 10 BBL RELEASE OF GASOLINE TO THE GROUND SURROUNDING THE SUMP. THE SYSTEM WAS ISOLATED AND THE SUMP WAS FILLED WITH WATER TO HELP ELIMINATE VAPORS. NO WATERS WERE AFFECTED. IMPACTED SOIL WILL BE DISPOSED OF. UPSET REPORT WILL BE FAXED TO TNRCC REGION 12 WITHIN 24 HOURS OF RELEASE. NO OTHER AGENCIES WERE NOTIFIED. NOTE: ACTUAL DURATION OF LEAK WAS 15 MINUTES--SYSTEM WOULD NOT ALLOW INPUT OF HOURS IN FRACTIONS. | 10
223 | 2002-05-20 |  | maintenance | UNKNOWN (nan COUNTY) | OSPREY PETROLEUM CO INC |  | 15
224 | 2002-07-20 | TX | maintenance | UNKNOWN (GALVESTON COUNTY) | TEPPCO CRUDE PIPELINE, L.P. |  | 1400
225 | 2002-06-01 | LA | natural disasters | UNKNOWN (UNION COUNTY) | KOCH PIPELINE COMPANY, L.P. AMMONIA | AT APPROXIMATELY 20:00 ON 6/1/02, LANDOWNER GARLAND WADE NOTIFIED THE KOCH PIPELINE CONTROL CENTER (PCC) IN WICHITA, KS OF AN AMMONIA ODOR ON HIS PROPERTY. THE PIPELINE PRESSURE WAS REDUCED BY THE PCC AND A KOCH REPRESENTATIVE WAS DISPATHCED TO THE SITE. THE KOCH REPRESENTATIVE FOUND AN AMMONIA ODOR AND SOME DISTRESSED VEGETATION AT THE SITE. NO VISIBLE VAPORS WERE PRESENT. THE PIPELINE WAS ISOLATED BY CLOSING THE NEAREST UPSTREAM AND DOWNSTREAM VALVES FROM THE AFFECTED AREA. DUE TO NO VISIBLE VAPORS OR IMMEDIATE THREAT TO KOCH OR LOCAL PERSONNEL, THE DECISION WAS MADE TO MONITOR THE SITE OVERNIGHT AND MOBILIZE AN EXVACATION AND STOPPLE CREW TO BEGIN WORK IN THE DAYLIGHT HOURS OF 6/3/02. ON 6/3/02 AFTER SUCCESSFUL STOPPLING AND REMOVAL ANHYDROUS AMMONIA FROM THE AFFECTED SEGMENT, A SMALL HOLE WAS FOUND IN THE PIPE. THE .0004" IS THE APPRENET RESULT OF AN LIGHTNING STRIKE THAT TRAVELED THROUGH TREE ROOTS AND JUMPED TO THE PIPELINE. THE AFFECTED SECTION OF PIPE WAS OUT AND REPLACED. THE CUT OUT WILL BE SENT TO A THIRD PARTY LABORATORY FOR ANALYSIS. | 43
226 | 2002-07-24 | KS | technical failure | UNKNOWN (BUTLER COUNTY) | EQUILON PIPELINE COMPANY LLC | THE RELEASE OCCURRED IN A 3-INCH NIPPLE LOCATED ON THE BOTTOM OF METER. THE NIPPLE IS USED TO DRAIN THE METER. THE OPERATOR ON DUTY FAILED TO OPEN DELIVERY VALVE, WHICH CREATED PRESSURE HIGHER THAN NORMAL, BUT BELOW MAXIMUM OPERATING PRESSURE. THE LEGAL: SE 1/4 OF SEC. 8R-5-E, T-26S | 3
227 | 2002-07-25 | TX | maintenance | UNKNOWN (CRANE COUNTY) | EQUILON PIPELINE COMPANY LLC | DUPLICATION OF DOT REPORT NO. 20020275 | 15
228 | 2002-07-31 | NM | maintenance | UNKNOWN (LEA COUNTY) | EQUILON PIPELINE COMPANY LLC | SEAL FAILURE ON TANK 1231 BOOSTER PUMP. NOTE: THIS ASSET WAS TRANSFERRED TO NEW OWNER/OPERATOR PRIOR TO COMPLETION OF 7000-1. SOME DATA, I.E., TOTAL COST; MAXIMUM OPERATING PRESSURE; ESTIMATED PRESSURE @ POINT AND TIME OF ACCIDENT; AND MOP AT TIME OF ACCIDENT, WERE NOT ACTUAL AND WERE ENTERED TO FACILITATE COMPLETION OF THIS FORM. | 107
229 | 2002-07-25 | MA | technical failure | UNKNOWN (HAMPDEN COUNTY) | BUCKEYE PIPELINE CO LP | ON JULY 25, 2002, A BUCKEYE PIPE LINE COMPANY EMPLOYEE WAS TRANSFERRING JP8 THROUGH A 1" NEEDLE VALVE TO A TANK USED TO MIX ADDITIVE. THE TRANSFER OPERATION WAS LEFT UNATTENDED WHILE THE EMPLOYEE CONDUCTED OTHER WORK. WHEN THE EMPLOYEE RETURNED TO THE TRANSFER OPERATION, THE TANK HAD OVERFLOWED AND PRODUCT HAD ESCAPED FROM THE CONCRETE TANK DIKE THROUGH A PARITIALLY OPEN TANK DIKE VALVE. THE STATION WAS SHUTDOWN IMMEDIATELY AND THE TANK DIKE VALVE WAS CLOSED. THE MASSACHUSETTS DEPARTMENT OF ENVIRONMENTAL RESOURCES AND THE NATIONAL RESPONSE CENTER WERE NOTIFIED. CLEAN-UP ACTIVITIES ARE BEING CONDUCTED UNDER THE SUPERVISION OF A MASSACHUSETTS LICENSED SITE PROFESSIONAL AND THE MASSACHUSETTS DEPARTMENT OF ENVIRONMANTAL RESOURCES. I ENTERED "0" INTO THE ESTIMATED PRESSURE AT POINT OF AND TIME OF ACCIDENT AND ALSO IN THE MOP AT TIME OF ACCIDENT FIELDS. THIS SYSTEM WOULD NOT LET ME FINILIZE THIS REPORT WITHOUT THESE 2 FIELDS BEING COMPLETED AND WOULD NOT ACCEPT "N/A" IN THE FIELDS. | 11
230 | 2002-08-21 | TX | maintenance | UNKNOWN (GAINES COUNTY) | MOBIL PIPELINE CO |  | 2
231 | 2002-07-29 | CA | maintenance | UNKNOWN (FRESNO COUNTY) | EQUILON PIPELINE COMPANY LLC | HOUSTON CONTROL CENTER RECEIVED HIGH PRESSURE ALARM AND SHUT DOWN PIPELINE. AFTER INVESTIGATION, VALVE FOUND TO BE DEFECTIVE. | 7
232 | 2002-07-29 | PA | maintenance | UNKNOWN (LYCOMING COUNTY) | SUNOCO PIPELINE L.P. |  | 10
233 | 2002-07-29 | NM | maintenance | UNKNOWN (SAN JUAN COUNTY) | CINIZA PIPELINE INC | EXTERNAL CORROSION CAUSED THREE PINHOLE-SIZED LEAKS IN A TEN-FOOT AREA OF THE PIPE. | 500
234 | 2002-07-29 | TX | technical failure | UNKNOWN (EL PASO COUNTY) | CHEVRON PIPELINE CO | EMPLOYEE LEFT BODY BLEED VALVE OPEN TO DOUBLE BLOCK AND BLEED VALVE. PRODUCT WENT INTO LOCAL SUMP AND THEN OVER FLOWED THE SUMP. SUMP PUMP AND HIGH SUMP ALARM DID NOT WORK DUE TO DIRTY WATER AND SAND THAT BEEN PLACED IN SUMP PRIOR TO INCIDENT. | 9
235 | 2002-07-21 | IL | maintenance | UNKNOWN (GRUNDY COUNTY) | KINDER MORGAN ENERGY PARTNERS, L.P. | A RELIEF VALVE ON OUR NUMBER 1 PROPYLENE TANK PARTIALLY FAILED WHILE OUR TANK PRESSURE WAS APPROXIMATELY 200 PSIG. THE RELIEF VALVE IN QUESTION REST ITSELF AT 185 PSIG. THERE WAS NO READILY VISIBLE VAPOR CLOUD DURING THE RELEASE. THE AMBIENT TEMPERATURE WAS 99 THAT DAY. THE FAULTY RELIEF VALVE WAS ONE OF EIGHT RELIEF VALVES ON THIS TANK AND WAS REPLACED. THE OTHER SEVEN VALVES DID NOT ACTUATE DURING THIS EVENT. | 220
236 | 2002-07-16 | IA | leaks and spills | UNKNOWN (CERRO GORDO COUNTY) | KOCH PIPELINE COMPANY, L.P. | MAINLINE CHECK VALVE FOR PUMP STATION HAD BONNET GASKET FAILURE, DUE TO GASKET MATERIAL DETERIORATION. | 20
237 | 2002-07-17 | IA | maintenance | UNKNOWN (WOODBURY COUNTY) | WILLIAMS PIPE LINE COMPANY |  | 11
238 | 2002-08-07 | TX | leaks and spills | UNKNOWN (CAMERON COUNTY) | PENN OCTANE CORPORATION |  | 3
239 | 2002-07-24 | LA | technical failure | UNKNOWN (EAST BATON ROUGE COUNTY) | PLANTATION PIPE LINE CO |  | 3
240 | 2002-07-20 | TX | maintenance | UNKNOWN (NUECES COUNTY) | KOCH PIPELINE COMPANY, L.P. |  | 20
241 | 2002-07-18 | KS | maintenance | UNKNOWN (ALLEN COUNTY) | WILLIAMS PIPE LINE COMPANY | THE PIPELINE WAS SHIPPING PRODUCT FROM A REFINERY AT COFFEYVILLE, KANSAS, TO WILLIAMS PIPE LINE COMPANY FACILITY IN KANSAS CITY. PUMPING UNITS WERE BEING STARTED IN SEQUENCE ALONG THE LINE WHEN THE UNIT AT PAOLA, KANSAS ABRUPTLY SHUT DOWN. PIPELINE CONTROLLER WAS INVESTIGATING OPERATING PARAMETERS WHEN SCADA ALARMS INDICATED A DECRESE IN LINE PRESSURE BETWEEN HUMBOLDT AND PAOLA, KANSAS. HE IMMEDIATELY SHUT DOWN ALL PUMPING UNITS AND NOTIFIED FIELD PERSONNEL TO INVESTIGATE. INVESTIGATION CONFIRMED THAT A RELEASE HAD OCCURRED AND REPAIR WAS MADE BY REPLACING THE FAILED PIPE WITH NEW, PRETESTED PIPE IN ACCORDANCE WITH REGULATIONS AND COMPAY PROCEDURE, AND THE LINE WAS RETURNED TO SERVICE. THE DEFECTIVE PIPE WAS SENT FOR METALLURGICAL ANALYSIS. 10-22-03 - THE FAILURE WAS EXTERNAL CORROSION THAT REDUCED WALL THICKNESS. | 541
242 | 2002-08-02 | NJ | maintenance | UNKNOWN (UNION COUNTY) | BUCKEYE PIPELINE CO LP |  | 10
243 | 2002-08-09 | OH | leaks and spills | UNKNOWN (MERCER COUNTY) | MARATHON ASHLAND PIPE LINE LLC | AT 8:05 A.M. EDT A FARMER CONTACTED THE MARATHON ASHLAND PIPE LINE (MAPL) OPERATIONS CENTER (OC) AND REPORTED A "SPRAY" SHOOTING UP IN THE AIR AT MAPL'S STATE LINE STATION. THE IN/OH STATE LINE- LIMA METERING LINE SEGMENT WAS SHUT DOWN AND SECURED BY THE MAPL OC WHO ALSO CONTACTED LIMA AREA PERSONNEL AND INFORMED THEM OF A PROBLEM AT STATE LINE STATION. LIMA AREA PERSONNEL IMMEDIATELY ACTIVATED MAPL'S EMERGENCY RESPONSE PROCEDURES. UPON ARRIVING AT STATE LINE STATION, LIMA PERSONNEL OBSERVED AN OILY/GAS FILM ON THE GROUND IMMEDIATELY AROUND THE MAINLINE PUMP. THE SOURCE OF THE LEAK WAS QUICKLY DETERMINED TO BE THE INBOARD SEAL FLUSH LINE. FURTHER INVESTIGATION REVEALED THAT THE 3/8" STAINLESS STEEL TUBING HAD FAILED. THE CAUSE OF THE FAILURE HAS NOT YET BEEN DETERMINED, BUT IS UNDER INVESTIGATION. A 40'X 50' AREA AROUND THE PUMP HAD AREAS OF POOLED LOW SULFUR DIESEL FUEL. SMALLER AREAS OUTSIDE THE FENCE ON MAPL PROPERTY ALSO SHOWED SIGNS OF DIESEL FUEL CONTAMINATION. IMPACTED SURFACE GRAVEL AND SOIL WERE COLLECTED IN ROLL-OFF CONTAINERS, AND WILL BE DISPOSED OF PURSUANT TO APPLICABLE STATE AND FEDERAL WASTE REGULATIONS. THE SOURCE OF THE LEAK WAS QUICKLY DETERMINED TO BE THE INBOARD SEAL FLUSH LINE. FURTHER INVESTIGATION REVEALED THAT THE 3/8" STAINLESS STEEL TUBING HAD FAILED. A MATERIALS FAILURE ANALYSIS CONDUCTED BY KIEFNER & ASSOCIATES INC, CONCLUDED THAT THE CAUSE OF THE TUBING FAILURE WAS FATIGUE CAUSED BY EXCESSIVE VIBRATION OF THE TUBING LINE INDUCED BY THE PUMP. NO EVIDENCE OF IMPROPER INSTALLATION OR PRIOR DAMAGE TO THE TUBING WAS NOTED (FROM EXAMINING THE TUBE SPECIMEN). FRACTOGRAPHIC AND METALLOGRAPHIC EXAMINATION OF THE FRACTURE DID NOT DISCLOSE ANY INDICATIONS OF CORROSION-FATIGUE CRACKING (CFC), STRESS-CORROSION CRACKING (SCC), OR HYDROGEN EMBRITTLEMENT. MAPL'S INVESTIGATION CONCLUDED THAT INSUFFICIENT TUBING SUPPORT WAS PROVIDED. THE TUBING MANUFACTURER SPECIFICES 3' SPACING OF TUBING SUPPORTS WHILE 5' SPACING WAS USED IN THIS INSTALLATION. 4/20/2010 - UPDATED FOLLOWING QA/QC DATA QUALITY REVIEW. LATITUDE AND LONGITUDE WERE ORIGINALLY REVERSED, SO THEY HAVE BEEN CORRECTED. ALSO, AMOUNT SPILL AND RECOVERED WERE UPDATED TO FROM 15 AND 13 TO 18 AND 16, RESPECTIVELY. CAUSE WAS UPDATED FROM 24-MISCELLANEOUS TO 15-COMPONENT - 3/8" STAINLESS STEEL TUBING PER NARRATIVE AND A REVIEW OF THE PROJECT. SEE NARRATIVE ABOVE FOR A DESCRIPTION OF THE ACCIDENT. POOR WORKMANSHIP WAS IDENTIFIED AS THE CONSTRUCTION DEFECT. H5 B AND C WERE ALSO UPDATED. SINCE THIS TUBING IS A COMPONENT AND NOT PIPE, LEAK PRESSURE TEST INFORMATION IS NOT APPLICABLE. | 18
244 | 2002-08-15 | NY | maintenance | UNKNOWN (ONTARIO COUNTY) | BUCKEYE PIPELINE CO LP |  | 34
245 | 2002-08-21 | KS | sabotage | UNKNOWN (SEDGWICK COUNTY) | CONOCO INC (AKA CONOCO PIPE LINE) | AIRPORT CONTRACTOR WAS IN THE PROCESS OF CROSSING OUR 4" JET FUEL LINE WITH A 4'X 6' CONCRETE DRAINAGE SYSTEM, CROSSING WAS BEING WITNESSED BY CONOCO PERSONNEL. WORK HAD STOPPED FOR THE DAY AT 3:00 P.M., WITH CONOCO PERSONNEL AND CONTRACTOR LEAVING THE SITE. CONTRACTOR CALLED TRACKHOE RENTAL COMPANY ABOUT A PROBLEM WITH THE TRACKHOE, MECHANIC FROM RENTAL COMPANY WORKED ON TRACKHOE AND DECIDED TO PERFORM A TEST DIG. IN DOING SO, HIT THE 4" JET FUEL LINE CAUSING THE RELEASE OF JET FUEL. LINE WAS NOT IN OPERATION AT THE TIME OF THIS INCIDENT. THIS IS A SUPPLEMENTAL REPORT. FINAL REPORT DID NOT INCLUDE LOSSES. | 35
246 | 2002-08-06 | TX | maintenance | UNKNOWN (WALKER COUNTY) | EXPLORER PIPELINE CO | AT 0930 HOURS AUGUST 8, 2002 EXPLORER'S TECHNICIAN ARRIVED AT HUNTSVILLE STATION AND MADE A ROUTING INSPECTION OF THE GROUNDS. HE DISCOVERED FUEL OIL IN THE OPEN PIT CONTAING THE 28" MAINLINE CHECK VALVE. THE PIPELINE WAS IMMEDEDIATELY SHUT DOWN TO STOP FUEL SEEPING FROM THE CHECK VALVE. FUEL OIL WAS PUMPED FROM THE PIT AND IT WAS DETERMINED A VITON SEAL ON THE CHECK VALVE CLAPPER SHAFT WAS LEAKING WHERE THE SHAFT EXTENDS THROUGH THE BODY OF THE CHECK VALVE. THE SEAL WAS REPLACED AND THE PIPELINE RESTARTED. THE SEAL IS BEING ANALYIZED FOR CAUSE OF FAILURE. APPROXIMATELY 1 CUBIC YARD OF CONTAMINATED SOIL WAS EXCAVATED AND PLACED IN DRUMS FOR DISPOSAL. | 15
247 | 2002-09-03 | TX | maintenance | UNKNOWN (CHAMBERS COUNTY) | KOCH PIPELINE COMPANY, L.P. | WHEN PRODUCT WAS SUBJECTED TO THE TUBING WHICH RELIEVES PRODUCT FROM THE BODY OF THE VALVE, THE THREADS STRIPPED WHICH RELEASE PRODUCT INTO THE ATMOSPHERE. | 7
248 | 2002-07-25 | OK | maintenance | UNKNOWN (CUSTER COUNTY) | ENRON PIPELINE SERVICES CO | LEAK WAS DISCOVERED BY AERIAL PATROL | 50
249 | 2002-08-12 | CO | leaks and spills | UNKNOWN (PUEBLO COUNTY) | VALERO LOGISTICS OPERATIONS, L.P |  | 5
250 | 2002-08-14 | TX | other | UNKNOWN (HANSFORD COUNTY) | VALERO LOGISTICS OPERATIONS, L.P | SPILL OCCURRED DURING AN API-653 TANK MAINTENANCE CLEANING ACTIVITY ON THIS OUT OF SERVICE BREAK-OUT TANK. THE CLEANING CREW WAS USING PARAFIN TO DAM FLUIDS INSIDE THE TANK WHEN IT GAVE WAY AND CRUDE OIL SPILLED OUT OF MANWAY INTO THE TANK DIKE AREA. IMMEDIATELY, NOTIFICATIONS WERE MADE INTERNALLY TO SUPERVISORY PERSONNEL AND EXTERNALLY TOTHE NRC AT 10:30 A.M. PIPELINE PERSONNEL RESPONDED AND CONTAINED THE FLUID FOR PICK-UP BY VAACUM TRUCK THAT RECOVERED APPROXIMATELY 5 BARRELS. THE AMOUNT OF PRODUCT RECOVERED WAS CLOSE TO THE ESTIMATED AMOUNT SPILLED DUE TO RECENT RAINS THAT HELD MOISTURE IN THE GROUND PREVENTING ABSORPTION. SOIL REMEDIATION IS OCCURRING NEARBY ON SITE. MEASURES WERE PUT IN PLACE TO PREVENT REOCCURRENCE BY FURTHER CLEANING ACTIVITIES. 4/20/2010 -- REPORT UPDATED PER RESULTS OF LEAK REVIEW SPRING 2010. NO CHANGE IN CAUSE. | 5
251 | 2002-08-02 | OK | maintenance | UNKNOWN (CARTER COUNTY) | VALERO LOGISTICS OPERATIONS, L.P | ON AUGUST 2,2002, AT APPROXIMATELY 100 HOURS, A CRUDE OIL SPILL WAS DISCOVERED BY A COMPAY PIPELINE PERSONNEL AT WASSON STATION, AN INTERMEDIATE PUMP STATION ON THE RINGGOLD, TX TO ARDMORE, OK CRUDE OIL PIPELINE SYSTEM. INTERNAL NOTIFICATIONS WERE MADE TO MANAGEMENT,PIPELINE CONTROL, AND PIPELINE SAFETY, THEN THE NRC WAS CALLED AT 12:47 HRS. THE LEAK OCCURRED APPROXIMATELY 1.5 HOURS EARLIER ON THE SUCTION LINE SEGMENT RUNNING FROM THE BREAKOUT TANK TO THE CHARGE PUMP. THIS WAS DETERMINED BY A VISIT BY PIPELINE PERSONNEL TO THE STATION 1.5 HOURS EARLIER THAT MORNING, DURING WHICH OPERATION CONDITIONS WERE OBSERVED TO BE NORMAL. THE LEAK OCCURRED ON THE BOTTOM OF THE 10" SUCTION LINE APPROXIMATELY 6' FROM THE CHARGE PUMP. CRUDE OIL MIGRATED INTO A NEARBY VALVE BOX THEN OVERFLOWED TO A LOW SPOT NEARBY ON SITE AND POOLED. THE SPILL WAS HALTED BY CLOSING THE VALVE ON THE TANK. LOCAL PERSONNEL RESPONDED AND RECOVERED 8 BARRELS OF THE 25 THAT WAS RELEASED. THE LINE WAS IMMEDIATELY REPAIRED AND THE PUMP RESTARTED. CONTAMINATED SOIL WAS REMOVED TO A NEARBY SITE ON COMPANY PROPERTY FOR REMEDIATION. 4/20/2010 -- REPORT UPDATED PER RESULTS OF LEAK REVIEW SPRING 2010. NO CHANGE IN CAUSE. | 15
252 | 2002-08-14 | LA | sabotage | UNKNOWN (CAMERON COUNTY) | DYNEGY MIDSTREAM SERVICES, L.P. | ON TUE. AUG.13TH, AROUND 1330, SUE GUIDRY, RECIVED A PHONE CALL FROM VAN SONNIER WITH COOPER T. SMITH, INC, HE HAD A MARSH HOE WORKING SOUTH OF SWEET LAKE , LA (HWY27), APPROXIMATELY 7 MILES EAST OF THE GIBBSTOWN BRIDGE ON THE INTRACOASTAL WATERWAY. THE WORK WAS BEING DONE APPROXIMATELY 150 YARDS NORTH OF THE INTRACOASTAL, AND 200 YARDS WEST OF THE BELL CITY DRAINAGE DITCH (WORK DONE BY WILCO MARSH BUGGY). MR SONNIER INDICATED THAT THE MARSH HOE OPERATOR HAD STRUCK A PIPELINE, BUT THAT THERE WAS NO DAMAGE. MS. GUIDRY ASKED IF A LOCATE HAD BEEN CALLED IN FOR THIS WORK. MR SONNIER SAID HE HAD NOT CALLED IN A LOCATE. MS. GUIDRY REQUESTED HE CALL IN A LOCATE (#236497) FOR THE MARSH WORK. STATE DATE FOR THE WORK WAS LISTED AS 8/15/02. WEDNESDAY, AUGUST 14TH, 2002, AT 0740, BILL STANSIFER RECIVED A PHONE CALL FROM DYNEGY'S HACKBERRY STORAGE FACILITY. HACKBERRY HAD RECIVED A CALL FROM VAN SONNIER,INDICATING THAT HIS MARSH HOE OPERATOR HAD STRUCK DYNEGY'S PIPELINE AND PRODUCT WAS BEING RELEASED.DYNEGY PIPELINE PERSONNEL WERE IMMEDIATELY DISPATCHED, AND HACKBERRY BEGAN SHUTTING DOWN THE PLANTS FEEDING INTO THE PIPELINE. BAD WEATHER AND HEAVY TRAFFIC HAMPERED EFFORTS TO GE TO THE INCIDENT SITE. IT WAS DETERMINED THAT THE GRAND CHENIER-SOUTH EXTENSION HAD BEEN HIT. AFTER THIS LINE SEGMENT HAD BEEN ISOLATED , ALL OF THE PLANTS, WITH THE EXCEPTION OF THE BP-AMOCO GRAND CHENIER PLANT WRER ALLOWED TO COME BACK ON LINE. BLOCK VALVE ON BOTH SIDES OF THE INCIDENT SITE WERE BLOCKED IN. PIPELINE TECHNICIANS ON THE SCENE REPORTED A VAPOR CLOUD WHILE THE PRODUCT WAS BEING RELEASED. THERE DID NOT APPEAR T BE A SHEEN ON THE WATER. THE DAMAGED SECTION OF THE PIPELINE WAS DEPRESSURED BY 1430 ON WED 08/14/02 (7HOURS) (4,559 BBLS VENTED TO ATMOSPHERE). WEATHER CONDITIONS AT THE TIME PIPELINE PERSONNEL ARRIVED ON THE SCENE: FLOATING TURF, 20' RADIUS OF DAMAGE AREA- NO APPARENT SHEEN ON WATER. TEMPERATURE 78, CLOUDY, FREQUENT, HEAVY THUNDERSTOMS, WINDS OUT OF THE SOUTHEAST, 10-15 MPH. INVESTIGATION INDICATED THE MARSH HOE HAD NEARLY SPLIT THE PIPELINE IN TWO PIECE. ALL OF THE PRODUCT IN THE PIPELINE SEGMENT WAS RELEASED TO ATMOSPHERE. THERE WAS NO RECOVERY OF PRODUCT. | 4559
253 | 2002-07-29 | IN | sabotage | UNKNOWN (POSEY COUNTY) | TE PRODUCTS PIPELINE CO., LP | DRILLING CONTRACTOR HIT THE 16" PIPELINE. A ONE-CALL NOTIFICATION WAS NOT MADE PRIOR TO EXCAVATION. | 38
254 | 2002-08-06 | TX | maintenance | UNKNOWN (GALVESTON COUNTY) | BP PIPELINE (NORTH AMERICA) INC. | PINHOLE LEAK CAUSED BY WATER AGAINST PIPE BETWEEN CONCRETE COATING AND PIPE. | 270
255 | 2002-07-17 | MT | technical failure | UNKNOWN (DAWSON COUNTY) | CENEX PIPELINE |  | 3
256 | 2002-08-05 | TN | technical failure | UNKNOWN (SHELBY COUNTY) | SHELL PIPELINE CO., L.P. |  | 3
257 | 2002-08-05 | NV | maintenance | UNKNOWN (CLARK COUNTY) | CALNEV PIPELINE CO | RECENT PIPING MODIFICATIONS AT BRACKEN JUCTION HAD BEEN COMPLETED ON AUGUST 1, 2002 TO ACCOMMODATE OPERATIONAL CHANGES. NEW RELIEF VALVES HAD BEEN INSTALLED AS PART OF THIS NEW CONSTRUCTION. WHEN NEW PIPING WAS HYDROSTATICALLY TESTED RELIEF VALVES WERE CLOSED AND ISOLATED. WHEN PIPELINE WAS SHUTDOWN ON AUGUST 5 NEWLY INSTALLED RELIEF VALVE LEAKED AT SETTING LOWER THAN INDICTED FACTORY SETTINGS. LEAKAGE OVERFLOWED CONTAINMENT TANKAGE AND CAUSED RELEASE. VALVES WERE REMOVED, AND TESTED BY CALNEY TECHNICIANS AND FOUND TO BE INCORRECTLY SET AT MUCH LOWER THAN INDICATED SETTING STAMPED ON THE VALVE BODY. WHEN REPLACEMENT RELEIF VALVES WERE RECEIVED THEY WERE TESTED BY COMPANY TECHNICIANS PRIOR TO INSTALLATION. | 15
258 | 2002-08-07 | VA | technical failure | UNKNOWN (FAIRFAX COUNTY) | PLANTATION PIPE LINE CO | EMPLOYEE MISTAKENLY OPERATED A MANUAL 2" DRAIN VALVE ON AN ACTIVE 6" PIPELINE. OPERATION OF THIS VALVE CAUSED THE SUMP TANK TO OVERFLOW. ALL PRODUCT RELEASED WAS CONTAINED ON COMPANY PROPERTY. ALL RELEASED LIQUID WERE RECOVERED AND DISPOSED OFF SITE ALONG WITH ALL IMPACTED SOILS. | 22
259 | 2002-08-08 | IL | sabotage | UNKNOWN (OGLE COUNTY) | WILLIAMS PIPE LINE COMPANY | LINE WAS HIT BY A THIRD PARTY EXCAVATOR. OF THE 3210 BBLS RELEASED, 2500 BBLS WERE INTENTIONALLY RELEASED BETWEEN VALVES AS INDICATED ABOVE, IN ORDER TO EXCAVATE THE LINE SEGMENT PREPARATORY TO REPAIRING IT. LINE WAS PREPARED BY INSTALLING NEW PRE-TESTED PIPE AND X-RAYING ALL WELDS, IN ACCORDANCE WITH PIPELINE REGULATIONS AND COMPANY POLICY. 10-22-03 LINE WAS HIT BY A THIRD PARTY EXCAVATOR WHO GAVE THE STATE ONE-CALL AGENCY THE WRONG PHYSICAL DESCRIPTION OF THE TRACT OF LAND IT INTENDED TO EXCAVATE. THE TRACT EVALUATED BY THE ONE-CALL CENTER DID NOT INCLUDE THE TRACT CONTAINING THE WPL LINE. CONSEQUENTLY, THE PROCESS DID NOT CORRECTLY IDENTIFY THE LINE AND MAGELLAN PIPELINE COMPANY WAS NOT CONTACTED, WITH RESULT THAT THE LINE WAS NOT MARKED PRIOR TO EXCAVATION. | 3210
260 | 2002-08-02 | MN | maintenance | UNKNOWN (KANDIYOHI COUNTY) | WILLIAMS PIPE LINE COMPANY |  | 4
261 | 2002-08-14 | CA | maintenance | UNKNOWN (CONTRA COSTA COUNTY) | SFPP, LP |  | 3
262 | 2002-08-08 | MS | maintenance | UNKNOWN (JASPER COUNTY) | ENRON PIPELINE SERVICES CO |  | 2
263 | 2002-08-12 | MS | other | UNKNOWN (COVINGTON COUNTY) | GENESIS CRUDE OIL LP | A SECTION OF PIPE AT THE STATION (8") CONNECTING TO THE PIG LAUNCHER WAS FOUND TO HAVE A CLAMP ON IT. APPARENTLY, YEARS AGO, BEFORE WE OWNED THE LINE, SOMEONE INSTALLED A CLAMP ON THE STATION PIPE UNDERGROUND, IT STARTED TO LEAK. DUE TO ONGOING REPAIRS IN THE AREA, THE LEAK WAS CONTAINED IN THE TRENCH WE DUG FOR REPAIRS. LIVE WAS SHUTDOWN AND SECTION OF PIPE WAS REPLACED. LESS THAN 5 BBL LEAKED. | 5
264 | 2002-08-20 | OK | technical failure | UNKNOWN (DELAWARE COUNTY) | EXPLORER PIPELINE CO |  | 2
265 | 2002-08-19 | LA | technical failure | UNKNOWN (LAFOURCHE COUNTY) | EXXONMOBILE PIPELINE CO | WHILE CLOSING STATION TANK FIREWALL DRAIN VALVES, A STATION TANK VALVE WAS MISTAKENLY CLOSED CAUSING AN OVERPRESSURE EVENT AT THE STATION THAT RESULTED IN 3 LEAKS RELEASING A TOTAL OF 7 BARRELS OF CRUDE OIL. THE TANK VALVE ALLOWS THE TANK TO FLOAT ON THE MAINLINE AND PROVIDES NECESSARY FLOW TO THE STATION PUMPS, DEPENDING ON THE INCOMING LINE CONDITIONS. THE PIPELINE/STATION RELIEF VALVE IS TIED TO THE UPSTREAM OF THE STATION TANK VALVE TO RELIEVE INTO THE TANK. OPERATIONAL CONDITIONS CAUSED THE STATION TO SHUT DOWN WHICH CAUSED THE PRESSURE IN THE STATION PIPING TO RISE ABOVE MOP BECAUSE BOTH THE NORMAL OUTLET TO THE TANK AND THE RELIEF SYSTEM WERE BLOCKED DUE TO THE CLOSURE OF THE STATION TANK VALVE. AS A RESULT OF THIS INCIDENT, A TOTAL OF 7 BARRELS OF CRUDE OIL LEAKED FROM A FLANGE GASKET, A PUMP SEAL, AND A VALVE RELIEF PORT. | 7
266 | 2002-08-15 | MO | maintenance | UNKNOWN (MACON COUNTY) | SINCLAIR PIPELINE CO |  | 2
267 | 2002-06-18 | IL | maintenance | UNKNOWN (WILL COUNTY) | BP PIPELINE (NORTH AMERICA) INC. |  | 2
268 | 2002-08-26 | LA | maintenance | UNKNOWN (AVOYELLES COUNTY) | EXXONMOBILE PIPELINE CO | PATROL PILOT SPOTTED INSIDE TANK FIREWALL. LINE HAS BEEN INACTIVE FOR SEVERAL YEARS. TANK HAD BEEN EMPTIED AND CLEANED FOR DISMANTLING. ALL SOIL AND OLD CRUDE OIL HAS BEEN PUT INTO ROLL BOXES FOR DISPOSAL. IT WAS RECOMMENDED THAT ALL OIL IN OTHER TANK STATION PIPING BE PICKED UP WITH VACUUM TRUCKS TO PREVENT ANOTHER INCIDENT. | 12
269 | 2002-08-26 | CA | maintenance | UNKNOWN (KERN COUNTY) | CHEVRON PIPELINE CO |  | 20
270 | 2002-08-29 | TX | maintenance | UNKNOWN (CHAMBERS COUNTY) | KOCH PIPELINE COMPANY, L.P. |  | 4
271 | 2002-09-08 | UT | natural disasters | UNKNOWN (SAN JUAN COUNTY) | GIANT PIPELINE CO |  | 50
272 | 2002-08-30 | LA | leaks and spills | UNKNOWN (WEST BATON ROUGE COUNTY) | TEXACO PETROCHEMICAL PIPELINE LLC | IT MUST BE NOTED THAT ETYLENE IS A "HIGHLY VOLATILE LIQUID" (HVL) UNDER PRESSURE, BUT WHEN REALEASED TO THE ATMOSPHERE IT BECOMES A GAS. THE SUBJECT PRODUCT IS AN HVL, THIS EXPLAINS WHY THERE WAS NO PRODUCT "SPILLED" OR "RECOVERED". | 660
273 | 2002-08-21 | AL | maintenance | UNKNOWN (SHELBY COUNTY) | PLANTATION PIPE LINE CO |  | 1
274 | 2002-08-12 | TX | maintenance | UNKNOWN (nan COUNTY) | KOCH PIPELINE COMPANY, L.P. |  | 1
275 | 2002-09-02 | KS | maintenance | UNKNOWN (CLARK COUNTY) | JAYHAWK PIPELINE LLC |  | 5
276 | 2002-08-27 | KS | leaks and spills | UNKNOWN (SEDGWICK COUNTY) | PHILLIPS PIPE LINE CO |  | 3
277 | 2002-08-30 | WY | technical failure | UNKNOWN (NATRONA COUNTY) | AEC PIPELINES USA |  | 1
278 | 2002-07-21 | TX | maintenance | UNKNOWN (nan COUNTY) | AMERICAN COASTAL ENERGY INC | WATER LEVEL DUMP VALVE STUCK OPEN ALLOWING CONDENSATE TO OVERLOAD SUMP SYSTEM CONTROL BOX WAS REPLACED. | 3
279 | 2002-08-16 | KS | maintenance | UNKNOWN (BUTLER COUNTY) | WILLIAMS PIPE LINE COMPANY | LANDOWNER INFORMED FIELD PERSONNEL THAT THERE WAS A STAINED AREA WHERE NO VEGITATION WAS GROWING ON THE PIPELINE RIGHT-OF-WAY. INVESTIGATION CONFIRMED PRESENCE OF A PINHOLE LEAK. REPAIR WAS MADE WITH PRETESTED PIPE IN ACCORDANCE WITH REGULATIONS AND COMPANY PROCEDURE AND RETURNED TO SERVICE. CONTAMINATED SOIL WAS REMEDIATED PER KDHE REGULATIONS AND REPLACED WITH CLEAN SOIL. | 150
280 | 2002-08-24 | OH | leaks and spills | UNKNOWN (nan COUNTY) | MID - VALLEY PIPELINE COMPANY |  | 25
281 | 2002-09-04 | NJ | maintenance | UNKNOWN (UNION COUNTY) | BUCKEYE PIPELINE CO LP |  | 10
282 | 2002-09-11 | TX | maintenance | UNKNOWN (CALLAHAN COUNTY) | MOBIL PIPELINE CO |  | 5
283 | 2002-09-17 | TX | maintenance | UNKNOWN (WICHITA COUNTY) | CONOCO INC (AKA CONOCO PIPE LINE) | THE CLAY 7" LINE IS MOSTLY A GATHERING LINE EXCEPT FOR THE NON-RURAL SEGMENT THAT INTERSECTS THE WICHITA FALLS CITY LIMITS. THIS INCIDENT WAS SPOTTED/REPORTED BY THE COMPANY AERIAL PATROL. LINE WAS EXCAVATED AND LEAK CLAMP INSTALLED. PLANS ARE BEING DEVELOPED FOR REPLACEMENT OF LINE IN THIS AREA. | 15
284 | 2002-09-13 | OH | technical failure | UNKNOWN (LUCAS COUNTY) | SUNOCO PIPELINE L.P. |  | 2
285 | 2002-09-09 | NJ | technical failure | UNKNOWN (UNION COUNTY) | BUCKEYE PIPELINE CO LP | ON SEPTEMBER 9, 2002 WHILE PERFORMING A ROUTINE FILTER CHANGE AT BUCKEYE PIPE LINE COMPANY'S LINDEN STATION, EMPLOYEES FAILED TO CLOSE AN INLET VALVE TO ONE OF THE FILTER VESSELS. DURING THE RE-FILL PROCEDURE A GATE VALVE WAS OPENED SLIGHTLY TO SUPPLY LINE PRESSURE TO THE 2" FILL LINES. THE INLET VALVE THAT WAS NOT CLOSED ALLOWED PRODUCT TO FLOW INTO THE FILTER VESSELS, WHICH STARTED TO OVERFLOW BEFORE THE GATE VALVE COULD BE CLOSED. APPROXIMATELY 15 BARRELS OF JET FUEL WAS RELEASED INTO THE CEMENT CONTAINMENT PAD AND CATCH BASIN. A VAC TRUCK WAS CALLED AND ALL PRODUCT WAS RECOVERED. | 15
286 | 2002-09-23 | GA | maintenance | UNKNOWN (LAMAR COUNTY) | DIXIE PIPELINE |  | 4
287 | 2002-09-06 | TX | maintenance | UNKNOWN (WICHITA COUNTY) | VALERO LOGISTICS OPERATIONS, L.P | ON SEPTEMBER 6,2002, AT APPROXIMATELY 1003 HOURS, A CRUDE OIL SPILL WAS DISCOVERED BY COMPANY PIPELINE PERSONNEL AT WICHITA FALLS PUMP STATION, THE BOL OF THE WICHITA FALLS TO MCKEE 14" CRUDE OIL PIPELINE. INTERNAL NOTIFICATIONS WERE MADE TO MANAGEMENT, PIPELINE CONTROL, AND PIPELINE SAFETY, AND ENVIRONMENTAL SERVICE,AND THE NRC. THE LEAK OCCURRED APPROXIMATELY 12 HOURS EARLIER WHEN THE UNDERGROUND 2"SUMP PIPING PERFORATED POOLING AROUND THE SUMP. THE SPILL WAS HALTED BY CLOSING A SECONDARY VALVE. LOCAL PERSONNEL RESPONDED, EXCAVATED CONTAMINATED SOIL AND REMOVED IT NEARBY FOR REMEDIATION. SOIL SAMPLING WAS COMPLETED AND THE AREA CLEANED. DISBONDED COATING THAT LEAD TO EXTERNAL CORROSION WAS DETERMINED TO BE THE CAUSE OF THE APPROXIMATE 5-BARREL RELEASE. COSTS ARE ESTIMATED AT $1635.00. NEW PREVENTATIVE MEASURES WERE ACCOMPLISHED BY REPLACING THE AFFECTED PIPING. 4/20/2010 -- REPORT UPDATED PER RESULTS OF LEAK REVIEW SPRING 2010. ROOT CAUSE DETERMINED TO NOT BE EXTERNAL CORROSION. | 5
288 | 2002-08-25 | LA | technical failure | UNKNOWN (PLAQUEMINES COUNTY) | MARATHON ASHLAND PIPE LINE LLC |  | 1
289 | 2002-08-25 | AZ | leaks and spills | UNKNOWN (PIMA COUNTY) | SFPP, LP | PRODUCT WAS DISCOVERED IN TANK VALVE VALULT ON AUGUST 25,2002 DURING PREPARATION FOR SCHEDULED API 653 TANK INSPECTION OF TANK T-8. THE LOCATION OF RELEASE WAS UNDETERMINED. ORIGINALLY, THIS RELEASE DID NOT APPEAR TO BE TELEPHONICALLY REPORTABLE UNDER 49 CFR 195.52- THERE WERE NO DEATHS, INJURIES REQUIRING HOSPITALIZATION, FIRES OR EXPLOSIONS, OR POLLUTION TO WATERS ASSOCIATED WITH THIS RELEASE AND WE DID NOT ANTICIPATE THAT THE DAMAGES WOULD EXCEED 50,000. HOWEVER, ON SEPTEMBER 6TH WE DETERMINED THAT THE COST ASSOCIATED WITH FINDING THE LEAK,REPAIRING THE LEAK AND REMEDIATION WOULD EXCEED $50,000. THESE COST INCLUDE HYDROSTATICALLY TESTING THE TANK FILL LINE, ADDITIONAL PREPARATION AND TESTING BEYOND THE API 653 STANDARDS TO FIND THE LEAK, E.G., THE REMOVAL OF EPOXY COATING, HELIUM, VACUUM BOX, MAGNETIC PARTICLE, AND DYE PENETRANT TESTING AND REPAIR OF THE CRACK DISCOVERED IN THE TANK PLATE. KINDER MORGAN NOTIFIED THE NATIONAL RESPONSE CENTER AS SOON AS WE DISCOVERED THAT THIS MET THE TELEPHONIC NOTICE CRITERIA. | 40
290 | 2002-08-27 | CA | technical failure | UNKNOWN (LOS ANGELES COUNTY) | KINDER MORGAN LIQUID TERMINALS, LLC | CONTRACTORS AND KINDER MORGAN EMPLOYEES WERE INVOLVED IN CONSTRUCTION PROJECT INVOLVING PIPING CHANGES TO THE 10,000 MANIFOLD IN CARSON TERMINAL. ONLY THE DIESEL AND JET FUEL SYSTEMS HAD BEEN INVOLVED AT THIS STAGE OF THE PROJECT AND WERE PROPERLY SECURED AND LOCKED OUT. THE FIELD CONSTRUCTION WORK ON AUGUST 27TH INCLUDED THE REMOVAL OF A BLIND FLANGE TO INSTALL A VALVE ON A GASOLINE HEADER IN THE MANIFOLD. THIS INFORMATION WAS NOT PROPERLY CONVEYED TO ALL CONCERNED IN THE FACILITY, RESULTING IN THE RELEASE WHEN TERMINAL PERSONNEL BEGAN PUMPING FROM THE TANK AFTER THE BLIND FLANGE HAD BEEN REMOVED. PERSONNEL WERE CLEARED FROM THE SITE, LOCAL FIRE DEPARTMENTS RESPONDED AND FOAMED THE RELEASE, AND THE PRODUCT WAS DRAINED FROM THE MAINFOLD AREA AND RETURNED TO TANKAGE. THE RELEASE WAS COMPLETELY CONTAINED IN A CONCRETE LINED PIT BELOW THE MANIFOLD AREA AND RETURNED TO TANKAGE. THE RELEASE WAS COMPLETELY CONTAINED IN A CONCRETE LINED PIT BELOW THE MANIFOLD AND ALL PRODUCT RELEASED WAS RECOVERED. | 3217
291 | 2002-09-19 | OK | maintenance | UNKNOWN (TULSA COUNTY) | EXPLORER PIPELINE CO | ON SEPTEMBER 19, 2002 WHILE MAKEING A ROUTINE GROUNDS INSPECTION THE GLENPOOL OPERATIONS TECHNICIAN DISCOVERED FUEL OIL LEAKING FROM A FAILED 1" THREADED INSTRUMENT LINE NIPPLE LOCATED DOWNSTREAM OF THE 28" INCOMING STATION CONTROL VALVE. THE PIPELINE WAS IMMEDIATELY SHUT DOWN AND CLEANUP AND MAINTENANCE CONTRACTORS DISPATCHED TO THE SITE. THE BROKEN NIPPLE WAS REPLACED AND THE PIPELINE RESTARTED NORMAL OPERATIONS. | 10
292 | 2002-09-23 | NY | other | UNKNOWN (CHEMUNG COUNTY) | SUNOCO PIPELINE L.P. | A METER TECHNICIAN SET UP PORTABLE PROVER AT THIS DELIVERY TERMINAL MANIFOLD TO PROVE THE TURBIN METER. AFTER PLACING PROVER ON LINE THE TECHNICIAN CHECKED FOR LEAKS AND FINDING NONE WENT BACK TO HIS TRUCK TO ENTER METER TEMPERATURE, PRESSURE AND PRODUCT GRAVITY INTO FLOW COMPUTER TO BEGIN THE METER PROVING PROCESS. DURING THIS TIME THE TECHNICIAN WAS OUT OF SITE FROM DELIVERY MANIFOLD AND SUMP TANK. AFTER TEN MINUTES, THE TECHNICIAN RETURNED TO THE METER MANIFOLD AND DISCOVERED THE SUMP TANK OVERFLOWING. THE TECHNICIAN IMMEDIATELY DISCOVERED THE OPEN OUTLET SUMP DRAIN VALVE AND CLOSED IT STOPPING OVERFLOW. THE ACCIDENT INVESTIGATION 'CAUSE ANALYSIS' DETERMINED THE FOLLOWING: - DRAIN VALVE TO THE SUMP WAS OPEN / THIS 1/4 TURN BALL VALVE COULD BE EASILY OPENED INADVERTANTLY / CORRECTIVE ACTION IS TO INSTALL A LOCKING DEVICE ON THIS VALVE IN THE NORMALLY CLOSED POSITION - SUMP TANK LEVEL INDICATOR DID NOT RISE AND THUS THE HIGH ALARM DID NOT FUNCTION / LIKELY CAUSED BY STUCK FLOAT OR CAM MECHANISM GETTING JAMMED / CORRECTIVE ACTION IS TO REPLACE THE MACHANICAL GAUGE WITH A ROOF TOP ALARM TYPE DEVICE - VALVE WAS KICKED OPEN / TECHNICIAN REQUIRED TO STEP ACROSS PIPING AND VALVE NUMEROUS TIMES DURING METER PROVING / CORRECTIVE ACTION IS 'NONE' AS THIS CROSSING OVER PIPING CANNOT BE AVOIDED. THE ADDITION OF A LOCKING DEVICE WILL EFFECTIVELY ELIMINATE THE ACCIDENTAL OPENING OF THIS VALVE | 12
293 | 2002-09-07 | CA | leaks and spills | UNKNOWN (CONTRA COSTA COUNTY) | SFPP, LP | SFPP'S RICHMOND PUMP STATION IS ADJACENT TO CHEVRON REFINERY. UPON NOTIFICATION FROM REFINERY FIRE DEPARTMENT OF SHEEN ON SLOUGH ON REFINERY PROPERTY AND GASOLINE ODOR, ALL PRODUCT FLOW THROUGH OUR FACILITY WAS SHUTDOWN. SUBSEQUENT INVESTIGATION AND EXCAVATION REVEALED GASKET LEAK IN UNDERGROUND FLANGE IN MANIFOLD AREA OF PUMP STATION. EMERGENCY RESPONSE PERSONNEL RESPONDED TO THE ENVIRONMENTAL ASPECTS AND REPAIRED THE LEAKING FLANGE. PIPING WAS SUCCESSFULLY PRESSURE TESTED BEFORE RETURNING TO NORMAL OPERATIONS. | 30
294 | 2002-09-13 | NC | technical failure | UNKNOWN (GUILFORD COUNTY) | PLANTATION PIPE LINE CO |  | 4
295 | 2002-09-05 | TX | other | UNKNOWN (GALVESTON COUNTY) | TEPPCO CRUDE PIPELINE, L.P. |  | 20
296 | 2002-08-27 | KS | sabotage | UNKNOWN (JOHNSON COUNTY) | WILLIAMS PIPE LINE COMPANY | WILLIAMS PIPE LINE COMPANY OPERATIONS CONTROL CENTER IN TULSA OKLAHOMA RECEIVED TWO ALARMS APPROXIMATELY TWO MINUTES APART FROM TWO LOCATIONS ON THE #3-8" BARNSDALL, OK. TO KANSAS CITY LINE. CONTROLLERS IMMEDIATELY SHUT DOWN THE LINE AND CALLED OUT FIELD PERSONNEL TO INVESTIGATE. FIELD DETERMINED THAT A CONTRACTOR INSTALLING UTILITY SERVICES HAD PUNCTURED THE LINE WITH EXCAVATION EQUIPMENT.CONTRACTOR HAD CALLED KANSAS ONE-CALL CENTER, AND WPL HAD MARKED ITS THREE PIPELINES IN THE EASEMENT. WILLIAMS PERSONNEL INSTRUCTED EXCAVATOR TO WAIL UNTIL WPL PERSONNEL PROBED DEPTH OF THE LINES WHERE EXCAVATION WOULD CROSS THEM BECAUSE WPL PROCEDURES PERMIT ONLY EXCAVATION USING HAND TOOLS DIRECTLY ON TOP OF THE LINE. EXCAVATOR AGREED, BUT DIDN'T WAIT UNTIL THE APPOINTED TIME AND STARTED EXCAVATION USING HEAVY MECHANICAL EXCAVATION EQUIPMENT BEFORE WPL PERSONNEL ARRIVED. THE LINE WAS PUNCTURED AND PRODUCT RELEASED. WPL PERSONNEL REPAIRED THE PIPE WITH PRE-TESTED PIPE AND THE LINE WAS RETURNED TO SERVICE. CONTAMINATED SOIL WAS REMEDIATED IN ACCORDANCE WITH WPL PROCEDURES AND UNDER OVERSIGHT OF KDHE. | 258
297 | 2002-09-19 | IN | maintenance | UNKNOWN (LA PORTE COUNTY) | ENBRIDGE ENERGY, LIMITED PARTNERSHIP |  | 8
298 | 2002-09-22 | NJ | maintenance | UNKNOWN (UNION COUNTY) | BUCKEYE PIPELINE CO LP |  | 20
299 | 2002-09-09 | TX | maintenance | UNKNOWN (HARRIS COUNTY) | COLONIAL PIPELINE CO |  | 25
300 | 2002-03-09 | OK | technical failure | UNKNOWN (MAYES COUNTY) | EXPLORER PIPELINE CO |  | 10
301 | 2002-09-16 | OK | maintenance | UNKNOWN (LINCOLN COUNTY) | BP PIPELINE (NORTH AMERICA) INC. |  | 10
302 | 2002-09-24 | OK | maintenance | UNKNOWN (CREEK COUNTY) | BP PIPELINE (NORTH AMERICA) INC. | SYSTEM HAS BEEN IN INTERMITTENT SERVICE SINCE SEPTEMBER OF 2001. STRATEGY WAS BEING DEVELOPED TO IDLE OR SELL. LEAK WAS REPAIRED WITH LEAK CLAMP AND IS CURRENTLY OUT-OF-SERVICE PENDING STRATEGY DECISION. | 8
303 | 2002-09-13 | TX | leaks and spills | UNKNOWN (CHAMBERS COUNTY) | TE PRODUCTS PIPELINE CO., LP | POSSIBLE ALARM FAILURE, PRODUCT DEPOSITED IN SUMP AS DESIGNED, TOO MUCH PRODUCT FOR SUMP TO HANDLE. REMEDIATION ON GOING DO NOT HAVE VINAL FIGURES FOR SOIL CONTAMINATION AS YET. | 18
304 | 2002-09-17 | IN | leaks and spills | UNKNOWN (FRANKLIN COUNTY) | TE PRODUCTS PIPELINE CO., LP | VALVE HAD PRESSURE ON IT PREVIOUSLY AS IT WAS USED AS A TAP IN PREVIOUS MAINTENANCE. VALVE CRACKED ON SIDE DURING USE. | 12
305 | 2002-09-07 | TX | maintenance | UNKNOWN (JEFFERSON COUNTY) | MOBIL PIPELINE CO |  | 3
306 | 2002-09-26 | PA | leaks and spills | UNKNOWN (LEHIGH COUNTY) | BUCKEYE PIPELINE CO LP | ON SEPTEMBER 26, 2002 A BUCKEYE PIPE LINE COMPANY EMPLOYEE WAS VERIFYING THE PRODUCT LEVEL IN TANK 212 AT BUCKEYE'S MACUNGIE TANK FARM AFTER THE TANK WAS FILLED. THE EMPLOYEE NOTICED PRODUCT COMING OUT OF THE CATHODIC PROTECTION TUBES, WHICH RUN BETWEEN THE DOUBLE-BOTTOM FLOORS OF TANK 212. PRODUCT IN TANK 212 WAS TRANSFERED TO ANOTHER TANK AND ALSO PUMPED INTO THE PIPELINE TO DRAIN THE TANK. BUCKEYE PIPE LINE COMPANY'S EMERGENCY RESPONSE PLAN WAS INITIATED IMMEDIATELY AND ALL APPROPRIATE AGENCIES WERE NOTIFIED. THE CAUSE OF THIS INCIDENT IS STILL UNDER INVESTIGATION. THE TANK WILL REMAIN OUT-OF-SERVICE UNTILL THE CAUSE OF THIS INCIDENT IS DETERMINED AND REPAIRS ARE MADE. SUPPLEMENTAL REPORT UPDATE: THE CAUSE HAS BEEN DETERMINED TO BE A CRACK IN THE TANK FLOOR TO SHELL WELD. THE AMOUNT SPILLED AND RECOVERED ALONG WITH THE COST OF THIS INCIDENT HAS BEEN REVISED. THE TANK IS BACK IN SERVICE. I PLACED "0" IN THE MOP FIELDS SINCE THE SYSTEM WOULD NOT LET BE PUT IN N/A. | 20
307 | 2002-09-29 |  | maintenance | UNKNOWN (nan COUNTY) | SHELL PIPELINE CO., L.P. | RISER WAS CUT AT APPROXIMATELY ¿30FEET LEVEL, A HYDROTECH MKV END CONNECTOR INSTALLED, AND A 43FOOT SPLASHTRON COATED PIPE JOINT WAS INSTALLED TO REPLACE THE CORRODED AREA. | 1
308 | 2002-05-05 | CA | technical failure | UNKNOWN (LOS ANGELES COUNTY) | BP WEST COAST PRODUCTS L.L.C. |  | 4
309 | 2002-06-18 | TX | maintenance | UNKNOWN (STERLING COUNTY) | BP PIPELINE (NORTH AMERICA) INC. |  | 30
310 | 2002-09-25 | TX | other | UNKNOWN (JEFFERSON COUNTY) | MOTIVA ENTERPRISE LLC | ON SEPTEMBER 25,2002 A 6" BUTANE PIPELINE OWNED AND OPERATED BY MOTIVA ENTERPRISES LLC WAS STRUCK BY A DRAINAGE DISTRICT 6 (DD6) EMPLOYEE WHO WAS MOWING A CANAL BANK. THE PIPELINE WAS ABOVE GROUND AT THIS WATER CROSSING AND WAS UNGUARDED. ALL AGENCIES WERE NOTIFIED AS REQUIRED. THERE WERE NO INJURIES OR FATALITIES. FIFTEEN (15) FAMILIES WERE EVACUATED FROM THE AREA. | 77
311 | 2002-09-16 | TX | maintenance | UNKNOWN (CHILDRESS COUNTY) | SUNOCO PIPELINE LP |  | 30
312 | 2002-09-27 | TX | maintenance | UNKNOWN (IRION COUNTY) | BP PIPELINE (NORTH AMERICA) INC. |  | 30
313 | 2002-07-02 | OK | maintenance | UNKNOWN (CARTER COUNTY) | BP PIPELINE (NORTH AMERICA) INC. |  | 6
314 | 2002-09-28 | CA | maintenance | UNKNOWN (LOS ANGELES COUNTY) | TOSCO DISTRIBUTION WEST |  | 5
315 | 2002-09-28 | ND | maintenance | UNKNOWN (BURKE COUNTY) | TESORO - HIGH PLAINS PIPELINE COMPANY | SEAL FAILED DUE TO MECHANICAL SHEARING, CAUSING CRUDE TO LEAK INTO THE PUMP BUILDING AND OUT THE DOOR TO THE SOIL SURROUNDING THE BUILDING. | 7
316 | 2002-09-29 | TX | maintenance | UNKNOWN (WICHITA COUNTY) | VALERO LOGISTICS OPERATIONS, L.P | ON SEPTEMBER 29, 2002, AT APPROXIMATELY 0800 HOURS, A CRUDE OIL SPILL WAS DISCOVERED BY COMPANY PIPELINE PERSONNEL AT WICHITA FALLS PUMP STATION, THE BOL OF THE WICHITA FALLS TO MCKEE 14" CRUDE OIL PIPELINE. INTERNAL NOTIFICATIONS WERE MADE TO MANAGEMENT, PIPELINE CONTROL, PIPELINE SAFETY, ENVIRONMENTAL SERVICE, AND THE NRC. THE LEAK OCCURRED APPROXIMATELY 2 HOURS EARLIER WHEN THE 1/4" CHECK VALVE COMING FROM THE CHEMICAL INJECTION PUMP RUPTURED, ALLOWING CRUDE OIL IN THE SUCTION LINE TO THE DISCHARGE PUMPS TO MIGRATE OUT OF THE BREAK AND INTO A CONCRETE CONTAINMENT AREA, OVERFLOWING AROUND THE CONTAINMENT. THE SPILL WAS HALTED BY CLOSING A 1/4" VALVE GOING INTO THE SUCTION LINE. LOCAL PERSONNEL RESPONDED, EXCAVATED 6 CUBIC YARDS OF CONTAMINATED SOIL AND REMOVED IT TO AN AREA INSIDE THE STATION FOR REMEDIATION. SOIL SAMPLING WAS COMPLETED AND THE AREA CLEANED. COSTS ARE ESTIMATED AT $656.00. INITIALLY, THIS RELEASE WAS REPORTED AS A 10 BARREL RELEASE, BUT DURING THE CLEAN-UP PHASE OF THE RESPONSE PERIOD, THE CONCRETE CONTAINMENT WAS DISCOVERED BENEATH THE OVERSPRAY OF CRUDE OIL. THE ACCURATED FIGURES ARE 5 BARRELS RELEASED AND 3 BARRELS RECOVERED FROM THE CONTAINMENT. NEW PREVENTATIVE MEASURES WERE ACCOMPLISHED BY REPLACING THE 3/8" STAINLESS STEEL TUBING COMING FROM THE CORROSION CHEMICAL INJECTION AND THE 1/4" CHECK VALVE. 4/20/2010 -- REPORT UPDATED PER RESULTS OF LEAK REVIEW SPRING 2010. CAUSE CHANGED FROM #21 (STILL EQUIPMENT RELATED). | 5
317 | 2002-09-20 | MT | sabotage | UNKNOWN (DAWSON COUNTY) | CENEX PIPELINE | THE LEAK APPEARS TO HAVE BEEN CAUSED BY DAMAGE FROM DIRECTIONAL DRILLING ASSOCIATED WITH REPLACEMENT OF THIS PIPELINE SEGMENT. | 997
318 | 2002-09-26 | MN | maintenance | UNKNOWN (HUBBARD COUNTY) | KOCH PIPELINE COMPANY, L.P. |  | 1
319 | 2002-09-24 | IL | maintenance | UNKNOWN (JO DAVIESS COUNTY) | BP PIPELINE (NORTH AMERICA) INC. | IT WAS DETERMINED THAT THE SEAL THAT FAILED HAD RECEIVED INADEQUATE COOLANT FLOW. THIS RESULTED IN OVERHEATING OF THE SEAL AND EVENTUAL SEAL FAILURE. UPON ANALYSIS, IT WAS DETERMINED THAT THE CYCLONE SEPARATOR ON THE SEAL COOLANT SYSTEM WAS EXCESSIVELY WORN AND DID NOT FUNCTION PROPERLY TO DELIVER ENOUGH SEAL COOLANT FLOW. | 2
320 | 2002-10-18 | TX | maintenance | UNKNOWN (WINKLER COUNTY) | ALL AMERICAN PIPELINE, L.P. |  | 40
321 | 2002-10-07 | WY | maintenance | UNKNOWN (nan COUNTY) | ROCKY MOUNTAIN PIPELINE SYSTEM, LLC |  | 21
322 | 2002-10-01 | MO | leaks and spills | UNKNOWN (RAY COUNTY) | MID - AMERICA PIPELINE CO (MAPCO) |  | 5
323 | 2002-10-07 | OK | maintenance | UNKNOWN (CARTER COUNTY) | BP PIPELINE (NORTH AMERICA) INC. |  | 20
324 | 2002-10-16 | TX | other | UNKNOWN (LIBERTY COUNTY) | MOBIL PIPELINE CO | ON THE 16TH OF OCTOBER, WHILE CLEARING BRUSH AND GRASS ON A COMPANY RIGHT OF WAY, A THIRD PARTY CONTRACTOR STRUCK THE MPL-110 (12") LINE WITH A HYDRAULICALLY DRIVEN, BOOM MOUNTED ROTARY MOWER CREATING A 3"X1" HOLE IN THE LINE. THE CONTRACTOR IMMEDIATELY NOTIFIED COMPANY PERSONNEL. THE PIPELINE WAS IMMEDIATELY SHUT DOWN AND THE DAMAGED SECTION ISOLATED. THE SPILLED PRODUCT WAS CONTAINED AND PICKED UP USING VACUUM TRUCKS. TEMPORARY REPAIR TO THE LINE WAS MADE USING A FULL ENCIRCLEMENT CLAMP. PERMANENT REPAIR WILL BE MADE BY REPLACING THE DAMAGED SECTION OF PIPE. | 150
325 | 2002-10-22 | MO | technical failure | UNKNOWN (FRANKLIN COUNTY) | EXPLORER PIPELINE CO |  | 10
326 | 2002-10-15 | CA | maintenance | UNKNOWN (KINGS COUNTY) | SHELL PIPELINE CO., L.P. |  | 3
327 | 2002-10-29 | IL | technical failure | UNKNOWN (MADISON COUNTY) | CONOCO INC (AKA CONOCO PIPE LINE) |  | 2
328 | 2002-10-31 | TX | technical failure | UNKNOWN (HUNT COUNTY) | EXPLORER PIPELINE CO |  | 3
329 | 2002-10-28 | PA | maintenance | UNKNOWN (LYCOMING COUNTY) | SUNOCO PIPELINE L.P. | A REPORT OF PETROLEUM VAPORS IN THE SEWER SYSTEM WAS RECEIVED BY SUNOCO PIPELINE LP (SPLP) FROM THE LOCAL SANITARY SEWER AUTHORITY ON FRIDAY, OCTOBER 25TH. THE PIPELINE WAS SHUT DOWN AND SPLP PERSONNEL RESPONDED ALONG WITH REPRESENTATIVES FROM PA DEPT. OF ENVIRONMENTAL PROTECTION (PADEP). SPLP, PADEP AND SEWER AUTHORITY REPRESENTATIVES WERE UNABLE TO LOCATE ANY SOURCE FOR THE PETROLEUM VAPORS IN THE SEWER SYSTEM AND THE VAPORS ABATED. THE PIPELINE WAS RESTARTED AND RAN FOR SEVERAL DAYS UNTIL VAPORS AGAIN WERE AGAIN DETECTED IN THE SEWER SYSTEM ON THE MORNING OF MONDAY, OCTOBER 28TH. REPRESENTATIVES FROM THE SAME THREE ENTITIES AGAIN SEARCHED FOR A SOURCE. THIS TIME A LEAKING FLANGE WAS FOUND AFTER EXCAVATION OF AN 8-INCH DELIVERY SPUR-LINE TAKE-OFF VALVE. MIXED PRODUCT WAS FOUND IN THE IMMEDIATE AREA OF THE TAKE-OFF MANIFOLD AND HAD ENTERED THE SEWER SYSTEM VIA A NEARBY SEWER LATERAL. THE LEAK WAS ISOLATED, THE SECTION OF PIPELINE AND MANIFOLD DRAINED, AND A REPAIR WAS MADE BY REPLACING THE GASKET. INITIAL EMERGENCY RESPONSE INCLUDED THE EXCAVATION OF SURFACE RECOVERY SUMPS AND USE OF VACUUM TRUCKS TO RECOVER PRODUCT AND CONTAMINATED GROUNDWATER FROM THESE SUMPS. VENTING OF THE SEWER SYSTEM WAS ALSO DONE. TO DATE, 600 GALLONS OF MIXED PRODUCT HAS BEEN RECOVERED. ADDITIONALLY, TEN MONITORING WELLS HAVE BEEN INSTALLED AND THOSE, ALONG WITH SEVERAL NEARBY POTABLE WATER WELLS, HAVE BEEN UTILIZED TO CHARACTERIZE THE EXTENT OF ENVIRONMENTAL IMPACT. NO TRACE OF PRODUCT IS EVIDENT IN ANY OF THE POTABLE WATER WELLS, WHICH ARE LOCATED HYDRAULICALLY UP GRADIENT. A LONG TERM IMPACT ASSESSMENT AND REMEDIATION PLAN IS BEING DEVELOPED. | 24
330 | 2002-10-24 | TX | maintenance | UNKNOWN (NAVARRO COUNTY) | CHEVRON PIPELINE CO | AT 1100 HOURS ON THURSDAY, OCTOBER 24 A PIPELINE RUPTURE, EXPLOSION AND FIRE OCCURRED ON THE 14" WT LPG PARTNERSHIP PIPELINE IN A REMOTE AREA AT MP 32.8. THE PIPELINE WAS SHUT DOWN BY THE CONTROLLER AND A 7.5 MILE SECTION OF LINE WAS BLOCKED IN (BLOCK VALVES AT MP 31.9 & MP 39.4). THE DAMAGED SECTION OF PIPELINE WAS REPLACED AND THE SYSTEM WAS BROUGHT BACK ON LINE AT APPROXIMATELY 1200 HOURS ON SATURDAY OCTOBER 26. | 33010
331 | 2002-10-04 | OK | other | UNKNOWN (TULSA COUNTY) | MID - AMERICA PIPELINE CO (MAPCO) | AT 12:15 A.M. THE MID-AMERICA PIPELINE COMPANY OPERATIONS CONTROL CENTER IN TULSA RECEIVED TELEPHONIC NOTICE FROM A LOCAL FIRE DEPARTMENT THAT VALVE ADJACENT TO 66TH STREET NORTH AND US HIGHWAY 75 WAS LEAKING AND THAT HIGHWAY 75 WAS BEING CLOSED AS A PRECAUTION. THE PIPELINE WAS NOT ACTIVELY PUMPING PRODUCT AT THE TIME. PIPELINE CONTROL IMMEDIATELY NOTIFIED FIELD PERSONNEL WHO RESPONDED. THE VALVE SITE WAS ENCLOSED WITH A CHAIN LINK FENCE TOPPED WITH RAZAR WIRE AND THE VALVE WAS ENCLOSED INSIDE A PROTECTIVE METAL ENCLOSURE. A SECTION OF THE FENCE HAD BEEN KNOCKED DOWN TO GAIN ENTRY, AND HINGES HAD BEEN CUT OFF THE ENCLOSURE TO GAIN ACCESS TO THE EXTERNAL RELIEVE DEVICE. A 1/2" VALVE ON THE EXTERNAL RELIEF DEVICE ON A MAINLINE VALVE HAD BEEN BROKEN IN AN APPARENT ATTEMPT BY THIEVES TO STEAL AMMONIA FROM THE LINE. AMMONIA WAS LEAKING FROM THE 1/2" VALVE. COMPANY TECHNICIANS MADE REPAIRS TO THE VALVE. AS THE RELEASED PRODUCT DISSIPATED FROM THE HIGHWAY, US 75 WAS REOPENED AND THE PIPELINE RETURNED TO SERVICE. AN INVESTIGATION BY LOCAL LAW ENFORCEMENT IS UDERWAY. THE FENCE AND METAL ENCLOSURE WERE PROMPTLY REPAIRED. | 15
332 | 2002-08-31 | ND | maintenance | UNKNOWN (DUNN COUNTY) | TESORO - HIGH PLAINS PIPELINE COMPANY | O RING ON PUMP SEAL FAILED CAUSING CRUDE TO LEAK INTO THE PUMP BUILDING AND OUT THE DOOR TO THE SOIL SURROUNDING THE BUILDING. | 34
333 | 2002-11-04 | MN | leaks and spills | UNKNOWN (ST LOUIS COUNTY) | ENBRIDGE ENERGY, LIMITED PARTNERSHIP | AT 04:35 MST, AN ENBRIDGE EMPLOYEE NOTICED CRUDE OIL IN AN EXCAVATION AND ON THE GROUND IN FLOODWOOD STATION. THE CONTROL CENTER WAS NOTIFIED, AND ALL LINES WERE IMMEDIATELY SHUT DOWN AND ISOLATED. CAUSE OF THE LEAK WAS A CRACKED FILLET WELD ON THE UPSTREAM END OF A STOPPLE TEE. ENVIRONMENTAL IMPACT IS MINIMAL, AS ALL OIL WAS CONTAINED WITHIN THE STATION. APPROXIMATELY 15 YARDS OF CONTAMINATED SOIL WAS EXCAVATED. THE LEAKING TEE WAS BETWEEN A MAIN LINE BLOCK VALVE AND ANOTHER STOPPLE TEE. USING THE VALVE AND TEE FOR ISOLATION, THE LEAKING TEE WAS CUT OUT OF THE PIPELINE AND SENT TO A LABORATORY FOR ANALYSIS. THE INITIATING FEATURE WAS A WELD DEFECT WHICH GREW THROUGH OPERATING PRESSURE CYCLES, RESULTING IN THE GROWTH OF A FATIGUE CRACK THROUGH THE FILLET WELD. | 4
334 | 2002-08-26 | TX | other | UNKNOWN (NUECES COUNTY) | DUKE ENERGY NGL SERVICES LP |  | 21
335 | 2002-07-07 | TX | leaks and spills | UNKNOWN (nan COUNTY) | CELANESE LTD | GASKET LEAK OCCURRED ON CHECK VALVE FOR EQUISTAR FEED TIE IN TO TRANSMISSION LINE. WE BELIEVE DURANAL HEATING MAY HAVE CAUSED INCIDENT. TIGHTENTING FLANGE BOLTS SECURED LEAK. | 7
336 | 2002-10-04 | TX | sabotage | UNKNOWN (NUECES COUNTY) | KOCH PIPELINE COMPANY, L.P. |  | 3
337 | 2002-10-31 | LA | maintenance | UNKNOWN (ST. LANDRY COUNTY) | COLONIAL PIPELINE CO |  | 3
338 | 2002-10-31 |  | natural disasters | UNKNOWN (nan COUNTY) | SHELL PIPELINE CO., L.P. | INITIALLY THIS INCIDENT APPEARED TO FALL INTO THE CATEGORY OF MEETING OR EXCEEDING THE MONETARY THRESHOLD FOR REPORTABILITY. HOWEVER, AFTER REMEDIATION, IT DID NOT MEET THE CRITERIA. | 1
339 | 2002-10-22 |  | maintenance | UNKNOWN (nan COUNTY) | SHELL PIPELINE CO., L.P. | COATING ON RISER WAS APPARENTLY DAMAGED AT SOME POINT, WHICH CAUSED GENERAL CORROSION TO DEVELOP IN THE SPLASH ZONE. THE GENERAL CORROSION WAS PREVIOUSLY ADDRESSED WITH THE APPLICATION OF ARMOR PLATE. THE LEAK OCCURRED UNDER THE ARMOR PLATE APPLICATION. THE TIMING OF THE LEAK WAS SHORTLY AFTER HURRICANES ISIDORE AND LILI. MOVEMENT OF THE RISER DURING THE STORMS MAY HAVE IMPACTED THE TIMING OF THE CORRODED AREA BECOMING A LEAK. | 22
340 | 2002-11-02 | UT | maintenance | UNKNOWN (BOX ELDER COUNTY) | CHEVRON PIPELINE CO |  | 450
341 | 2002-10-28 | NE | maintenance | UNKNOWN (OTOE COUNTY) | KINDER MORGAN ENERGY PARTNERS, L.P. |  | 24
342 | 2002-10-13 | NE | maintenance | UNKNOWN (OTOE COUNTY) | KINDER MORGAN ENERGY PARTNERS, L.P. |  | 1
343 | 2002-11-03 | ND | maintenance | UNKNOWN (GRAND FORKS COUNTY) | WILLIAMS PIPE LINE COMPANY |  | 2
344 | 2002-10-21 | TX | maintenance | UNKNOWN (JIM WELLS COUNTY) | DUKE ENERGY FIELD SERVICES INC |  | 126
345 | 2002-11-01 | MS | maintenance | UNKNOWN (COVINGTON COUNTY) | PLANTATION PIPE LINE CO |  | 4
346 | 2002-11-06 | OK | leaks and spills | UNKNOWN (TULSA COUNTY) | EXPLORER PIPELINE CO |  | 5
347 | 2002-11-11 | IN | maintenance | UNKNOWN (LAKE COUNTY) | EXPLORER PIPELINE CO |  | 1
348 | 2002-10-29 | KS | maintenance | UNKNOWN (BUTLER COUNTY) | WILLIAMS PIPE LINE COMPANY |  | 35
349 | 2002-11-03 | TX | maintenance | UNKNOWN (HUTCHINSON COUNTY) | PHILLIPS PIPE LINE CO | A PARTIALLY OPEN 1" DRAIN VALVE DISCHARGED CRUDE INTO AN UNDERGROUND SUMP WHICH OVERFLOWED. THE HIGH LEVEL ALARM SYSTEM FAILED. AS A RESULT, CRUDE RELEASED UNDETECTED INTO SECONDARY CONTAINMENT. THE SECONDARY CONTAINMENT WAS SIZED TO HANDLE APPROXIMATELY 80 BBLS BUT THE SECONDARY CONTAINMENT DRAIN VALVE HAD NOT BEEN RECLOSED FOLLOWING MAINTENANCE IN THE PRECEDING WEEK ALLOWING CRUDE TO BE DISCHARGED OFF SITE. THE LEAK WAS DISCOVERED BY THE OPERATOR WHILE WALKING TO VEHICLE AT THE END OF WORK SHIFT. THE HIGH LEVEL SWITCH WAS OF A MECHANICAL FLOAT TYPE WITH TWO LEVELS OF ALARM AND HAD BEEN INSTALLED NEW 3 MONTHS PRIOR. IT WAS SUCCESSFULLY TESTED AT INSTALLATION AND IT WORKED AFTER THE SOURCE OF CRUDE FLOW WAS STOPPED. NO REPORT OR RECORD COULD BE FOUND THAT INDICATED A CAUSE FOR THE OPEN DRAIN VALVE. IT WAS OBSERVED THAT THE VALVE DID NOT HAVE A LATCHING OR LOCKING MECHANISM TO MAINTAIN IT IN THE PROPER CLOSED POSITION WITHOUT DELIBERATE OPERATOR ACTION. INVESTIGATION DETERMINED THAT FAILURE OF THE LEVEL ALARM SYSTEM ALLOWED THE RELEASE OUT OF CONTAINMENT. THE HIGH LEVEL SYSTEM WILL BE UPGRADED WITH THE ADDITION OF AN ULTRASONIC LEVEL DETECTOR. SIMILAR FIRST VALVES OFF THE PIPELINE HAVE BEEN SURVEYED AND ARE BEING SECURED IN THE PROPER OPERATING POSITION. | 280
350 | 2002-11-01 | IL | maintenance | UNKNOWN (WILL COUNTY) | BP PIPELINE (NORTH AMERICA) INC. |  | 1
351 | 2002-11-11 | WA | natural disasters | UNKNOWN (SPOKANE COUNTY) | CONOCO INC (AKA CONOCO PIPE LINE) | CAUSE IS APPARENT FREEZING AND ICE FORMING IN ROOF DRAIN LINE THAT ATTACHES TO THE BOTTOM OF THE EXTERNAL FLOATING ROOF TO THE GROUND LEVEL ROOF DRAIN VALVE. ABNORMALLY LOW TEMPERATURES IN LATE OCTOBER CAUSED THE WATER IN THE STATIC ROOF DRAIN LINE TO FREEZE, EXPAND AND RUPTURE THE FLEXIBLE HOSE ON ONE OF THE FLEXIBLE ELBOWS/JOINTS. | 14
352 | 2002-11-13 | MA | maintenance | UNKNOWN (HAMPDEN COUNTY) | BUCKEYE PIPELINE CO LP | ON NOVEMBER 13, 2002, BUCKEYE PIPE LINE COMPANY WAS NOTIFIED BY THE SPRINGFIELD FIRE DEPARTMENT OF A POSSIBLE RELEASE ALONG ALBANY STREET IN SPRINGFIELD, MASSACHUSETTS. THE PIPELINE WAS SHUTDOWN IMMEDIATELY, BUCKEYE PIPE LINE COMPANY'S EMERGENCY RESPONSE PLAN WAS INITIATED, AND ALL APPROPRIATE AGENCIES WERE NOTIFIED. AFTER FURTHER INVESTIGATION A PINHOLE WAS DISCOVERED. THE CAUSE OF THE PINHOLE WAS DETERMINED TO BE GENERAL CORROSION. APPROXIMATELY 9 FEET OF PIPELINE HAS BEEN REPLACED WITH CERTIFIED REPLACEMENT PIPE AND THE ENTIRE SECTION OF PIPELINE WAS HYDROTESTED BEFORE BEING PLACED BACK INTO SERVICE. CLEAN-UP ACTIVITIES ARE BEING CONDUCTED UNDER THE SUPERVISION OF THE MASSACHUSETTS DEPARTMENT OF ENVIRONMENTAL RESOURCES. THE ENVIRONMENTAL REMEDIATION AND TOTAL COST HAS BEEN INCREASED. | 24
353 | 2002-11-17 | TX | maintenance | UNKNOWN (HARRIS COUNTY) | EXPLORER PIPELINE CO | AT 0400 NOVEMBER 17, 2002 A HAZARDOUS ATMOSPHERE ALARM FOR HOUSTON PUMP STATION WAS RECEIVED AT THE CENTRAL CONTROL CENTER IN TULSA, OKLAHAMA. THE PIPELINE WAS SHUTDOWN AND A TECHNICIAN DISPATCHED TO THE SITE. IT WAS DETERMINED A 1/2 INCH THREADED NIPPLE CRACKED AT THE ELBOW ALLOWING GASOLINE TO ESCAPE. THE NIPPLE WAS REPLACED AND PIPELINE RESTARTED. AN INVESTIGATION IS BEING CONDUCTED TO DETERMINE POSSSIBLE CAUSES OF THE NIPPLE FAILURE. | 9
354 | 2002-12-01 | OK | maintenance | UNKNOWN (TULSA COUNTY) | EXPLORER PIPELINE CO |  | 2
355 | 2002-11-22 | PA | maintenance | UNKNOWN (CHESTER COUNTY) | MOBIL PIPELINE CO |  | 20
356 | 2002-11-19 |  | other | UNKNOWN (nan COUNTY) | SHELL PIPELINE CO., L.P. | THE LINE APPEARS TO HAVE BEEN SNAGGED BY AN ANCHOR. A 7000# ANCHOR WAS FOUND APPROXIMATELY 10 FEET TO THE NORTH OF THE DAMAGED AREA. THE DENT IS APPROXIMATELY 40% OF THE PIPE DIAMETER. ITS DIMENSIONS ARE 8"LONGETUDINAL X 6" CIRCUMFERENTAL. A 0.5" LONG X 1/16" WIDE CRACK PROPEGATED AT THE EDGE OF THE DEFORMATION 1.25" AWAY FROM A JOINT WELD.. SINCE THE LEAK HAD OCURRED SHORTLY AFTER HURRICANES ISIDORE AND LILI, MOVEMENT OF THE PIPE DURING THE STORMS PROBABLY CAUSED THE STRESSED AREA OF THE DENT TO FATIGUE AND OPEN, RESULTING IN THE LEAK. 5-25-2006 SPOKE WITH OPS BLAINE KEINER. DISCUSSED CAUSE CHOICE FOR REPORT OTHER MISC. #24 UNCHECKED AND CHECK H4 ITEM 11 FOR CAR, TRUCK OR OTHER VEHICLE NOT RELATING TO EXCAVATION ACTIVITY DAMAGING PIPE. IN THIS CASE PROBABLY A BOAT/SHIP DUE TO ANCHOR FOUND NEXT TO PIPELINE. AGREED TO CHANGE RICHARD KLASEN | 1
357 | 2002-11-13 | OH | maintenance | UNKNOWN (WOOD COUNTY) | MID - VALLEY PIPELINE CO | ON 11/08/02 A 14,000 BBL. DELIVERY TOOK PLACE UTILIZING THIS LINE SEGMENT. THE DELIVERY LASTED APPROXIMATELY 2 HOURS. NO OIL WAS SEEN ON THE GROUND DURING THIS DELIVERY. FIVE DAYS LATER, AFTER HEAVY RAINS, OIL WAS DISCOVERED ON THE GROUND AND CONTAINMENT, REPAIR AND CLEAN UP TOOK PLACE. THE LEAK OCCURRED ON A SECTION OF PIPING LOCATED INSIDE A TANK FIRE WALL. | 8
358 | 2002-11-03 | TX | maintenance | UNKNOWN (HARRIS COUNTY) | TE PRODUCTS PIPELINE CO., LP | FLANGE INSIDE THE TERMINAL AND RELEASE FUEL OIL. HEAVY RAIN AT THE TIME, PRODUCT MIGRATED WEST INTO DRAINGE DITCH AND WAS CONTAINED WITH ABSORBENT PADS AN BOOMS AND THEN CLEANED UP USING A VACUUM TRUCK. | 11
359 | 2002-08-26 | NM | maintenance | UNKNOWN (CHAVES COUNTY) | KINDER MORGAN CO2 CO. LP | ON 8/26/02, OUR FIELD PERSONNEL DISCOVERED AN ICE BALL ON THE EXTERIOR VALVE STEM OF VALVE #SV100. THE LEAK WAS DETERMINED TO BE MINOR AND NOT DETRIMENTAL TO PUBLIC OR EMPLOYEE SAFETY. WE ATTEMPTED TO REPACK THE VALVE BU COULD NOT STOP THE SMALL LEAK. WE CONTRACTED A SPECIALTY VALVE CONTRACTOR TO RESOLVE THE LEAK. THE LEAK WAS MONITORED IN THE INTERIM AND WAS RESOLVED ON THE DAY THE SPECIALTY CONTRACTOR ARRIVED ON SITE. | 312
360 | 2002-11-07 | IN | maintenance | UNKNOWN (MARION COUNTY) | TE PRODUCTS PIPELINE CO., LP |  | 15
361 | 2002-11-21 | TX | maintenance | UNKNOWN (AUSTIN COUNTY) | TEPPCO CRUDE PIPELINE, L.P. | 8" MAIN LINE PIPE LEAKED DUE TO EXTERNAL CORROSION. | 120
362 | 2002-11-25 | TX | maintenance | UNKNOWN (HARRIS COUNTY) | TE PRODUCTS PIPELINE CO., LP |  | 5
363 | 2002-11-07 | TX | maintenance | UNKNOWN (YOAKUM COUNTY) | KINDER MORGAN CO2 CO. LP |  | 4
364 | 2002-11-08 | TX | maintenance | UNKNOWN (UPTON COUNTY) | KINDER MORGAN CO2 CO. LP |  | 5
365 | 2002-12-03 | TX | maintenance | UNKNOWN (JEFFERSON COUNTY) | SHELL PIPELINE CO., L.P. | R&D GAUGER DISCOVERED THE SUMP OF TANK 1378 (TRANSMIX) HAD OVERFLOWED DURING HEAVY RAIN. SUMP OVERFLOW WAS CAUSED BY BLOWN FUSE ON SWITCH TO ACTIVATE SUMP PUMP. ABSORBENT BOOM AND SPILL PADS WERE USED TO CONTAIN AND COLLECT RELEASE. MINIMAL IMPACT TO SOIL DUE TO RAINFALL. | 20
366 | 2002-11-23 | TX | maintenance | UNKNOWN (ANDREWS COUNTY) | MOBIL PIPELINE CO | THIRD PARTY DISCOVERED FREE OIL ON GROUND AND CALLED EMERGENCY PHONE NUMBER ON PIPELINE MARKER SIGN. PIPELINE SHUT DOWN BY OPERATIONS CONTROL CENTER AND DISPACTED MAINTENANCE CREW TO SITE TO INITIATE CONTAINMENT, RECOVERY, AND CLEAN ACTIVITIES. PIPELINE WAS TEMPORARILY CLAMPED WITH A HIGH PRESSURE LEAK CLAMP. PERMANENT REPAIRS WILL BE MADE BY REPLACING PIPE AT A LATER DATE. THERE WERE NO SIGNIFICANT PUBLIC SAFETY IMPACTS AND ENVIRONMENTAL IMPACTS WERE LIMITED TO SOILS IN THE IMMEDIATE SPILL AREA. NO WATER ASSOCIATED WITH THIS SPILL. | 25
367 | 2002-11-30 | TX | other | UNKNOWN (FANNIN COUNTY) | EXPLORER PIPELINE CO |  | 3
368 | 2002-11-26 | PA | maintenance | UNKNOWN (DELAWARE COUNTY) | SUNOCO PIPELINE L.P. |  | 10
369 | 2002-11-08 | TX | leaks and spills | UNKNOWN (nan COUNTY) | KOCH PIPELINE COMPANY, L.P. |  | 7
370 | 2002-11-16 | IA | maintenance | UNKNOWN (JOHNSON COUNTY) | KINDER MORGAN ENERGY PARTNERS, L.P. |  | 5
371 | 2002-11-27 | CA | leaks and spills | UNKNOWN (nan COUNTY) | CONOCO-PHILLIPS | PRIOR TO THE LEAK AT PUENTE STREET, PIPELINE HOT OILING OPERATIONS WERE BEING CONDUCTED IN AN ATTEMPT TO DE-WAX THE PIPELINE IN PREPARATION FOR A HYDROTEST. DURING THE HOT-OIL PROCEDURE PRESSURES WERE HIGHER THANK NORMAL OPERATING PRESSURES, BUT WITHIN MOP. THE GATHERING SYSTEM HAD BEEN SUCCESSFULLY HYDROTESTED IN JULY OF 1996 TO 755 PSIG WITH WHICH WE ESTABLISHED AN MOP OF 604 PSIG. THE GATHERING SYSTEM FAILED AT A PRESSURE OF 600 PSIG, WHICH WAS BELOW THE MOP. THE LAB TEST RESULTS OF THE COUPON SPECIMEN OF THE PIPE SEGMENT THAT FAILED REVEALED OXIDES ALONG 73% OF THE SEAM BOND LINE. THE FAILURE IS THUS ATTRIBUTED TO THE POOR MANUFACTURING OF THIS PIPE SEGMENT. | 21
372 | 2002-12-07 | TX | leaks and spills | UNKNOWN (JEFFERSON COUNTY) | PREMCOR P.A. PIPELINE CO |  | 3
373 | 2002-12-10 | TX | maintenance | UNKNOWN (JEFFERSON COUNTY) | PREMCOR P.A. PIPELINE CO |  | 2
374 | 2002-11-28 | MN | maintenance | UNKNOWN (CARLTON COUNTY) | WILLIAMS PIPE LINE COMPANY |  | 1
375 | 2002-11-28 | WI | maintenance | UNKNOWN (DOUGLAS COUNTY) | ENBRIDGE ENERGY, LIMITED PARTNERSHIP |  | 2
376 | 2002-12-18 | IL | maintenance | UNKNOWN (WAYNE COUNTY) | MARATHON ASHLAND PIPE LINE LLC |  | 25
377 | 2002-12-05 | OK | other | UNKNOWN (TULSA COUNTY) | EXPLORER PIPELINE CO | ON THURSDAY, DECEMBER 5, 2002, LOCAL OPERATING PERSONNEL WITH EXPLORER PIPELINE COMPANY AT THE GLENPOOL TANK FARM IN GLENPOOL, OKLAHOMA IDENTIFIED A GASOLINE LEAK WITHIN THE TEMINAL'S DIKED TANK FARM. AN INVESTIGATION OF THE INCIDENT REVEALED THAT APPROXIMATELY 7 BARRELS OF GASOLINE WAS RELEASED AS A RESULT OF AN INSUFFICIENT SEAL BETWEEN A TANK SHELL VALVE AND TANK SUCTION/FILL LINE FLANGE DUE TO STRIPPED VALVE BODY THREADS AND STUDS THAT WERE TOO LONG. | 7
378 | 2002-03-10 | TX | maintenance | UNKNOWN (GREGG COUNTY) | EXXONMOBILE PIPELINE CO |  | 10
379 | 2002-02-21 | TX | sabotage | UNKNOWN (HUNT COUNTY) | EXPLORER PIPELINE CO |  | 3
380 | 2002-02-22 | LA | leaks and spills | UNKNOWN (ST. MARY COUNTY) | EQUILON PIPELINE COMPANY LLC | CRUDE OIL WAS SPOTTED ABOVE 22" PIPELINE. UPON INVESTIGATION, DISCOVERED PIN HOLE LEAK IN WELD. THE FAILED SECTION OF PIPE WAS REPLACED WITH 13'-8" SECTION OF 22", .375 W.T., X52, ERW PIPE. STOPPLES WERE USED TO ISOLATE THE FAILED SECTION OF 22" LINE BETWEEN HOUMA AND ERATH WHILE THE PIPE REPLACEMENT WAS PERFORMED. | 2
381 | 2002-01-01 | PA | maintenance | UNKNOWN (WESTMORELAND COUNTY) | TE PRODUCTS PIPELINE CO., LP | REXA SYSTEM WAS NOT BEING USED FOR SEVERAL MONTHS, THEN A FEW MOMENTS AFTER MIDNIGHT THE REXA SYSTEM GAS A CLOSE COMMAND TO THE VALVE. REXA SYSTEM HAS SINCE BEEN REPAIRED. RELEASED PRODUCT SENT TO FLARE. | 20
382 | 2002-01-08 | IL | other | UNKNOWN (DU PAGE COUNTY) | WEST SHORE PIPELINE CO |  | 10
383 | 2002-02-07 | OK | maintenance | UNKNOWN (TEXAS COUNTY) | KOCH PIPELINE COMPANY, L.P. |  | 1
384 | 2002-02-21 | PA | maintenance | UNKNOWN (DELAWARE COUNTY) | SUNOCO PIPELINE L.P. | COMPLAINT OF ODORS BY PROPERTY OWNER LED TO INTEGRITY TESTING AND EXCAVATION ALONG A PARALLEL SECTION OF 8-INCH AND 12-INCH PETROLEUM PRODUCT LINES. THIS INVESTIGATION RESULTED IN DETERMINATION THAT 12-INCH LINE WAS LEAKING ADJACENT TO COMMERCIAL BUSINESS (HOTEL). NO EVACUATIONS WERE NECESSARY. RESPONSE WAS LIMITED TO LOCAL FIRE DEPARTMENT AND TOWNSHIP OFFICIALS. PA DEP, US COAST GUARD, US FISH & WILDLIFE AND OPS HAVE MADE ON-SITE INSPECTIONS OF THE LEAK LOCATION. NO IMPACT TO DARBY CREEK IS EVIDENT. THE ROOT CAUSE OF THIS FAILURE CAN NOT CONCLUSIVELY BE DETERMINED SINCE THE FAILED SECTION OF PIPELINE CAN NOT BE RETRIEVED BECAUSE OF THE RISK OF DAMAGING AN ADJACENT BUILDING DUE TO ITS CLOSE PROXIMITY TO THE PIPELINE. THE PIPELINE SECTION AT THE LEAK IS APPROXIMATELY 12 FEET DEEP FOR A CROSSING OF DARBY CREEK. THE PIPELINE HAD ILI BY A HIGH-RESOLUTION ULTRASONIC PIG DEVICE IN OCTOBER 2001 WITH REPORT BEING RECEIVED IN JANUARY 2002. THE SECTION OF LINE THAT LEAKED HAD A REPORTED FEATURE AND WAS SCHEDULED TO BE FIELD INVESTIGATED AFTER THE DISCOVERY OF THE LEAK. IN ORDER TO GATHER ADDITIONAL INFORMATION ABOUT THE FAILED SECTION OF PIPE, A VIDEO CAMERA WAS RUN INSIDE THE FAILED PIPE SECTION TO LOCATE AND EXAMINE THE FAILURE LOCATION. THIS INTERNAL VIDEO INSPECTION CONFIRMED THE LOCATION OF THE LEAK AS BEING THE SAME LOCATION AS THAT REPORT BY THE ILI. BASED ON THE AVAILABLE INFORMATION, THE LEAK APPEARS TO BE CORROSION RELATED, EXACT CAUSE UNKNOWN. | 357
385 | 2002-02-27 | KS | maintenance | UNKNOWN (BUTLER COUNTY) | EQUILON PIPELINE COMPANY LLC | A TWO-INCH NIPPLE FAILURE OCURRED ON THE BOTTOM OF THE BLEND METER. OIL SPRAYED, PARTIALLY COVERING THE ASSOCIATED PIPING AND PUMP UNIT. | 5
386 | 2002-02-27 | TX | other | UNKNOWN (GAINES COUNTY) | EQUILON PIPELINE COMPANY LLC |  | 2
387 | 2002-03-05 | OK | maintenance | UNKNOWN (OSAGE COUNTY) | EQUILON PIPELINE COMPANY LLC | RELEASE OF CRUDE OIL AT WILDHORSE STATION WAS CAUSED BY CRUDE OIL ESCAPING CONTAINMENT THROUGH A PINHOLE THAT OPENED IN A SECTION OF IDLE PIPING. LOCALIZED INTERNAL CORROSION PITTING CREATED THE PINHOLE. THE CORROSION WAS CAUSED BY THE LACK OF FLOW THROUGH THE PIPING; ALLOWING WATER AND OTHER MICROBIOLOGICAL CONTAMINANTS TO SETTLE AND ATTACK THE INTERNAL SURFACES. | 1725
388 | 2002-01-01 | IN | maintenance | UNKNOWN (LAKE COUNTY) | PHILLIPS PIPE LINE CO |  | 3
389 | 2002-01-05 | LA | technical failure | UNKNOWN (CALCASIEU COUNTY) | CONOCO INC (AKA CONOCO PIPE LINE) | FAILURE TO FOLLOW PROCEDURES OF CLOSING ROOF DRAIN VALVE AND DIKE DRAIN VALVE FOLLOWING RAINFALL EVENT. | 100
390 | 2002-01-08 | LA | maintenance | UNKNOWN (ASCENSION COUNTY) | MARATHON ASHLAND PIPE LINE LLC | ON JANUARY 8, 2002, A MARATHON ASHLAND PIPELINE LLC CORROSION TECHNICIAN VISTING THE SITE TO TAKE BIMONTHLY CATHODIC PROTECTION RECTIFIER READINGS DETECTED A HYDROCARBON ODOR AT THE SORRENTO, LA BLOCK VALVE SITE. THE LINE WAS ALREADY IN A SCHEDULED SHUTDOWN PERIOD. EMERGENCY PROCEDURES WERE ACTIVATED, AND STATE AND LOCAL AGENCIES WERE NOTIFIED OF THE EVENT. CONSTRUCTION EQUIPMENT WAS MOBILIZED TO THE SCENE TO EXCAVATE TO DETERMINE THE SOURCE OF THE HYDROCARBON. IMPACTED SOIL WAS EXCAVATED AND PLACED ON PLASTIC SHEETING, AND SOIL CHARACTERIZATION SAMPLES WERE TAKEN TO DETERMINE PROPER DISPOSAL METHODS PER LADEQ REQUIREMENTS. SOIL BORINGS WERE MADE TO DETERMINE THE EXTENT OF IMPACT. THE LEAK APPEARED TO BE ORIGINATING FROM THE VALVE BONNET ASSEMBLY. THE VALVE WAS REMOVED AND A REPLACEMENT VALVE INSTALLED. THE LEAKING VALVE ASSEMBLY WAS SHIPPED TO THE VALVE MANUFACTURER FOR EVALUATION. THE CAUSE OF THE BONNET ASSEMBLY FAILURE IS UNKNOWN AT THIS TIME BUT IS UNDER INVESTIGATION. UPDATED COMMENTS 7/3/02. THE SOURCE OF THE LEAS WAS A VALVE BONNET ASSEMBLY O-RING. THE MOSE LIKELY CAUSE OF THE LEAKAGE WAS EXCESSIVE GREASE IN THE WRONG AREA DURING ASSEMBLY (BY THE MANUFACTURER/REPAIR CONTRACTOR). PRESSURE AND TEMPERATURE CHANGES PROBABLY CAUSED FURTHER MOVEMENT OF THE O-RING, EVENTUALLY CAUSING THE LEAK. THE REPAIR O-RINGS FURNISHED BY THE MANUFACTURER WERE DEFECTIVE IN INSIE DIAMETER SIZE AND CONTRIBUTED TO THE FAILURE. THE INVESTIGATION IS ESSENTIALLY COMPLETE, HOWEVER ADDITIONAL CONTRIBUTING FACTORS MAY BE IDENTIFIED AT A LATER DATE. 11-8-04 THE RELEASE VOLUME, IMPACTED SOIL VOLUME, AND PROPERTY DAMAGE ESTIMATES WERE REVISED 04-04-2003. MAPL HAS NOT HAD A SIGNIFICANT INCREASE IN PROPERTY DAMAGE AS OF THE 04-04-2003 UPDATE AND THEREFORE IS PROVIDING THE OFFICE OF PIPELINE SAFETY WITH A FINAL 7000-1 REPORT REGARDING THE 1-08-2002 EVENT AT THE SORRENTO, LA BLOCK VALVE SITE. | 12
391 | 2002-01-08 | OK | maintenance | UNKNOWN (PAYNE COUNTY) | KOCH PIPELINE COMPANY, L.P. |  | 30
392 | 2002-03-12 | LA | other | UNKNOWN (ST. BERNARD COUNTY) | COLLINS PIPELINE CO | DURING A HEAVY RAINSTORM A SHEEN WAS FOUND ON LOW SPOTS ON COMPANY PROPERTY. DUE TO THE HEAVY RAINS, THE SHEEN DID GET INTO A DITCH THAT LEADS TO THE 20 ARPENT CANAL. THE SHEEN DID NOT GET INTO THE CANAL ITSELF. THE DITCH WAS BOOMED AND THE SHEEN WAS CLEANED UP. A HOLE WAS DUG ON COMPANY PROPERTY AND THE SHEEN AREA WAS FLOODED WITH FIRE HOSES TO CLEAN UP ANY RESIDUAL SHEEN IN THE GROUND. LESS THAN A GALLON OF PRODUCT CAUSED THE SHEEN. | 0
393 | 2002-03-16 | TX | maintenance | UNKNOWN (JEFFERSON COUNTY) | MOBIL PIPELINE CO |  | 1
394 | 2002-01-09 | WY | maintenance | UNKNOWN (CARBON COUNTY) | SINCLAIR PIPELINE CO |  | 4
395 | 2002-01-15 | TX | maintenance | UNKNOWN (ECTOR COUNTY) | ALON USA, LP |  | 2
396 | 2002-01-29 | IN | other | UNKNOWN (LAKE COUNTY) | EXPLORER PIPELINE CO | THE GASKET THAT FAILED, DID SO BECAUSE A PORTION OF THE MATERIAL TORE AND BLEW OUT FROM BETWEEN THE FLANGE FACES. THE FAILED GASKET WAS ON A 6" ANSI 150 BALL VALVE USED TO RECIRCULATED BACK TO TANKAGE DURING LOW FLOW RATE DELIVERIES. IT IS IMPOSSIBLE TO KNOW WHETHER PIPE STRAIN, VIBRATION FROM SERVICE, TEMPERATURE CHANGES, LESS THAN OPTIMUM BOLT STRESS, OR A COMBINATION OF THESE EFFECTS CAUSED THE FAILURE. WE HAVE NOT HAD ROUTINE FAILURES OF THIS TYPE GASKET. EMPLOYEES HAVE BEEN ADVISED OF THE POTENTIAL FOR FLANGE GASKET FAILURE AND TO REPLACE ANY "GARLOCK" TYPE GASKET THAT SHOWS STAINING OR ANY OTHER SIGN OF SEEPAGE. | 123
397 | 2002-01-13 | IL | maintenance | UNKNOWN (BUREAU COUNTY) | KINDER MORGAN ENERGY PARTNERS, L.P. | KMEP ENCOUNTERED SEAL FAILURES ON PUMPS 1 AND 2 LOCATED AT OUR WALNUT PUMP STATION. THESE TWO PUMPS MOVE PRODUCT FOR OUR 105 PIPELINE. OUR SEAL ALARMS DETECTED THE RELEASE AND AUTOMATICALLY ISOLATED THE TWO UNITS. THE STATION WENT ON BY PASS AND LINE 105 CONTINUED TO FLOW PRODUCT. OUR TECH ARRIVED AT 01:30 HOURS AND CONFIRMED THAT THE SEALS HAD FAILED HOWEVER THE TWO ISOLATED PUMPS WERE STILL HOLDING SOME PRESSURE. | 8
398 | 2002-03-03 | TX | maintenance | UNKNOWN (WINKLER COUNTY) | EQUILON PIPELINE COMPANY LLC |  | 10
399 | 2002-03-04 | TX | maintenance | UNKNOWN (MCLENNAN COUNTY) | EQUILON PIPELINE COMPANY LLC | VALVES RELIEVED INTO SUMP CAUSING SUMP TO OVERFLOW DUE TO LINE BLOCK AT TANK. | 7
400 | 2002-01-15 | NE | maintenance | UNKNOWN (GAGE COUNTY) | KINDER MORGAN ENERGY PARTNERS, L.P. |  | 4
401 | 2002-01-23 | TX | other | UNKNOWN (HARRIS COUNTY) | EQUISTAR CHEMICALS, L.P. | PRODUCTS ARE TRANSPORTED IN THE 6" GAS PRODUCT LINE IN A BATCH SERVICE, THEREFORE THE LINE IS NOT IN OPERATION 24 HOURS PER DAY OR SEVEN DAYS PER WEEK. THE ESTIMATED LEAK DURATION IS BASED UPON THE TIME FREQUENCY BETWEEN AREA INSPECTIONS. THE DAMAGE TO THE PIPE APPEARS TO HAVE OCCURRED DURING THE ORIGINAL CONSTRUCTION. DUE TO MULTIPLE OPERATOR/OWNERSHIP CHANGES ON THE PIPELINE, THE CONSTRUCTION TEST DETAILS REQUESTED IN SECTION H5 ARE NOT AVAILABLE. | 1
402 | 2002-01-28 | TX | leaks and spills | UNKNOWN (HARRIS COUNTY) | TE PRODUCTS PIPELINE CO., LP |  | 15
403 | 2002-11-20 | LA | leaks and spills | UNKNOWN (ASSUMPTION COUNTY) | EXXONMOBILE PIPELINE CO | LEAK WAS INITIALLY REPORTED AS A STAIN ON THE GROUND BY AN AIR PATROL PILOT. INVESTIGATION REVEALED THE LEAK TO BE A PINHOLE IN A WELD, WITH NO MORE THAN 2 GALLONS OF OIL RELEASED. A FULL ENCIRCLEMENT SLEEVE WAS INSTALLED AT THE POINT OF THE LEAK. THIS REPORT WAS DELAYED BECAUSE THE COST, WHICH EVENTUALLY SURPASSED THE $50,000.00 REPORTING CRITERIA, WAS NOT ANTICIPATED. THE COSTS WERE INCURRED BECAUSE OF THE GREAT EXPENSE TO GET EQUIPMENT INTO THE AREA. DIFFICULTY IN REPORTING WAS EXPERIENCED IN PREVIOUS TRIES AT SUBMITTING. SOME OF THE DATA / INFORMATION DID NOT "FIT" NEATLY INTO SOME OF THE REPORTING FIELDS. I CONTACTED STEVE KERR TO REPORT THE REPORTING DIFFICULTY AND TO DISCUSS THE CHANGE IN REPORTING STATUS OF THIS LEAK DUE TO MONETARY CHANGES, AND RECEIVED INSTRUCTIONS ON HOW TO GET THE SYSTEM TO ACCEPT THE DATA WHICH APPLY TO THIS LEAK. THE CHANGE IN STATUS DUE TO THE EXPENSES INCURRED AND THE REPORTING DIFFICULTIES, COMBINED, ACCOUNT FOR THE TIMING OF THIS SUBMITAL. STEVE STATED THAT HE UNDERSTOOD THE REASONS BEHIND THE TIMING OF THIS REPORT. AN UPDATE TO THIS REPORT WILL BE FILED AS SOON AS ADDITIONAL INFORMATION BECOMES AVAILABLE. PLEASE CONTACT ME IF FURTHER INFORMATION IS NEEDED BEFORE THE ANTICIPATED UPDATE. THANK YOU. DAVID B. STERLING. | 2
404 | 2002-11-17 | IA | maintenance | UNKNOWN (POWESHIEK COUNTY) | KINDER MORGAN ENERGY PARTNERS, L.P. |  | 2
405 | 2002-12-13 | OR | maintenance | UNKNOWN (MULTNOMAH COUNTY) | SFPP, LP |  | 10
406 | 2002-11-30 | CA | maintenance | UNKNOWN (LOS ANGELES COUNTY) | KINDER MORGAN LIQUID TERMINALS, LLC |  | 3
407 | 2002-12-07 | CA | maintenance | UNKNOWN (SAN JOAQUIN COUNTY) | SFPP, LP |  | 4
408 | 2002-12-11 | IA | technical failure | UNKNOWN (CERRO GORDO COUNTY) | KOCH PIPELINE COMPANY, L.P. |  | 30
409 | 2002-12-04 | OK | technical failure | UNKNOWN (JEFFERSON COUNTY) | TEPPCO CRUDE PIPELINE, L.P. | TANK RAN OVER DUE TO HIGH/LOW LEVEL ALARM SET TOO LOW. | 14
410 | 2002-12-13 | GA | leaks and spills | UNKNOWN (COBB COUNTY) | COLONIAL PIPELINE CO |  | 1
411 | 2002-12-02 | WI | maintenance | UNKNOWN (KENOSHA COUNTY) | WEST SHORE PIPELINE CO | THE MARKS AND SCRATCHES ON THE PIPE WHERE THE LEAK OCCURRED WERE CONSISTENT WITH EXCAVATION EQUIPMENT THAT MOST LIKELY WAS USED TO DIG A RETENTION POND SOME 15+ YEARS PRIOR. | 1
412 | 2002-11-03 | PA | other | UNKNOWN (nan COUNTY) | SUNOCO R & M INC |  | 5
413 | 2002-11-14 | CA | maintenance | UNKNOWN (nan COUNTY) | PACIFIC MARKETING AND TRANSPORTATION LLC | INITIAL INVESTIGATION INDICATES THAT A 3RD PARTY OPERATION FEEDING CRUDE OIL TO THE PACIFIC MARKETING AND TRANSPORATION LLC (PMT) PALOMA PUMP STATION HAD A MALFUNCTION OF EQUIPMENT USED IN BLENDING CRUDE OIL AND NATURAL GAS LIQUIDS. IT APPEARS THAT THE CRUDE OIL STREAM WAS REDUCED RESULTING IN AN INCREASE IN THE NGLS BEING RECEIVED AT THE PMT STATION. THE NGLS WERE DISCHARGED AS A VAPOR FROM THE PUMPING EQUIPMENT. THE MECHANISM FOR THIS IS STILL BEING INVESTIGATED. THE CONCENTRATION OF NGL VAPORS ULTIMATELY CAME IN CONTACT WITH AN IGNITION SOURCE RESULTING IN AN EXPLOSION AND SUBSEQUENT FIRE. THE INCIDENT WAS REPORT TO PMT BY TELEPHONIC NOTIFICATION FROM AN OUTSIDE PARTY. COMPANY PERSONNEL AND THE LOCAL FIRE DEPARTMENT RESPONDED TO THE INCIDENT. THE EQUIPMENT WAS ISOLATED FROM THE PIPELINES BY CLOSING VALVES. FIRE DEPARTMENT COMMAND MADE A DECISION TO ALLOW THE FIRE TO BURN ITSELF OUT. ONLY A SMALL AMOUNT (LESS THAT 10 GALLONS) OF CRUDE OIL WAS RELEASED FROM THE PUMP AREA. ALL OIL WAS CONTAINED WITHIN THE PUMP CONTAINMENT AREA. THE COMPANY IS INVESTIGATING THE ACCIDENT. A DECISION HAS NOT BEEN MADE AS TO WHEN OR IF THE FACILITY MAY BE PLACED BACK INTO SERVICE. THE FACILITY WILL REMAIN OUT OF SERVICE INDEFINITELY. | 10
414 | 2002-12-17 | MS | maintenance | UNKNOWN (LAFAYETTE COUNTY) | MID - VALLEY PIPELINE CO |  | 30
415 | 2002-12-18 | WY | maintenance | UNKNOWN (nan COUNTY) | ROCKY MOUNTAIN PIPELINE SYSTEM, LLC |  | 126
416 | 2003-01-02 | WY | maintenance | UNKNOWN (NATRONA COUNTY) | ROCKY MOUNTAIN PIPELINE SYSTEM, LLC |  | 1
417 | 2002-12-12 | MI | technical failure | UNKNOWN (BERRIEN COUNTY) | ENBRIDGE ENERGY, LIMITED PARTNERSHIP |  | 3
418 | 2002-12-10 | TX | maintenance | UNKNOWN (HARRIS COUNTY) | PHILLIPS PIPE LINE CO |  | 40
419 | 2002-12-27 | OK | maintenance | UNKNOWN (PAYNE COUNTY) | CONOCO INC (AKA CONOCO PIPE LINE) |  | 4
420 | 2002-11-30 | TX | maintenance | UNKNOWN (LIPSCOMB COUNTY) | VALERO LOGISTICS OPERATIONS, L.P | ON NOVEMBER 30, 2002, AT APPROXIMATELY 1330 HOURS, COMPANY PIPELINE PIPELINE PERSONNEL WERE NOTIFIED BY A FARMER OF A CRUDE OIL SPILL AT FOLLETT PUMP STATION, A TRUCK HAUL UNLOADING AND CUSTODY EXCHANGE POINT. INTERNAL NOTIFICATIONS WERE MADE TO MANAGEMENT, PIPELINE CONTROL, PIPELINE SAFETY, ENVIRONMENTAL SERVICE, AND THE RAILROAD COMMISSION OF TEXAS. THIS PUMP STATION IS PART OF A NON REGULATED CRUDE OIL GATHERING SYSTEM IN THE TEXAS PANHANDLE. THE LEAK OCCURRED APPROXIMATELY 2 HOURS EARLIER WHEN A WELD ON THE INLET 3" SCRAPER TRAP CRACKED DUE TO INTERNAL CORROSION. THE SPILL WAS HALTED BY SHUTTING DOWN THE PUMP AND CLOSING THE SUCTION AND DISCHARGE VALVES ON THE TRAP. DUE TO FREEZING CONDITIONS AND ICING ON THE TERRAIN, THE ESTIMATED 30 BARRELS OF SPILLED CRUDE OIL DEVELOPED A WIDE DISPERSION AREA PENETRATING THE GROUND APPROXIMATELY 2" DEEP. A DECISION WAS MADE TO CONTAIN THE SPILL AND REMEDIATE IT IN PLACE. SOIL SAMPLING WAS COMPLETED AND REMEDIATION BEGAN IMMEDIATELY. TOTAL COSTS ARE ESTIMATED AT $2398.00. INTERNAL CORROSION WAS CONFIRMED AS THE CAUSE DURING REPLACEMENT OF THE TRAP BARREL. WATER FALLING OUT OF THE CRUDE OIL HAD CORRODED THE WELD UNTIL IT GAVE AWAY. NEW PREVENTATIVE MEASURES WERE ACCOMPLISHED BY REPLACING THE INLET SCRAPER TRAP BARREL. | 30
421 | 2002-12-20 | OK | maintenance | UNKNOWN (PAYNE COUNTY) | SHELL PIPELINE CO., L.P. |  | 3
422 | 2002-12-26 | TX | maintenance | UNKNOWN (HOWARD COUNTY) | MOBIL PIPELINE CO |  | 32
423 | 2003-01-14 | OK | maintenance | UNKNOWN (JOHNSTON COUNTY) | KOCH PIPELINE COMPANY, L.P. |  | 4
424 | 2003-01-03 | TX | maintenance | UNKNOWN (WALKER COUNTY) | EXPLORER PIPELINE CO |  | 15
425 | 2002-12-19 | WI | maintenance | UNKNOWN (ADAMS COUNTY) | ENBRIDGE ENERGY, LIMITED PARTNERSHIP |  | 1
426 | 2002-12-17 | TX | maintenance | UNKNOWN (TYLER COUNTY) | SUNOCO PIPELINE LP | ON TUESDAY, DECEMBER 17TH, AT 1:50 PM SUNOCO PIPELINE, L.P.'S SOUR LAKE DISTRICT OFFICE RECEIVED A PHONE CALL FROM LANDOWNER DON CRYER REPORTING OIL ON HIS POND. THE 8" COLMESNEIL LINE WAS IMMEDIATELY SHUT DOWN AND EMPLOYEES DISPATCHED TO THE SITE. BY 6:00 PM THAT EVENING THE LINE HAD BEEN EXCAVATED, A SMALL PIN HOLE LEAK LOCATED AND A LEAK CLAMP INSTALLED; CLEAN UP WAS COMPLETED BY DECEMBER 20TH, THE LINE WAS REPAIRED BY DECEMBER 21 AND PUT BACK INTO SERVICE ON DECEMBER 23. THE TEXAS PARKS AND WILDLIFE GAME WARDEN INFORMED SUNOCO PIPELINE, L.P. THAT THE LEAK HAD BEEN TURNED INTO THEIR DISPATCHER APPROXIMATELY TWO WEEKS PRIOR TO THE NOTIFICATION BY THE LANDOWNER. ACCORDING TO THE GAME WARDEN, THE MAN WHO TURNED IN THE LEAK LEFT AN INCORRECT PHONE NUMBER WHICH PREVENTED PARKS AND WILDLIFE PERSONNEL FROM VERIFYING THE LOCATION OF THE SPILL. THE PARKS AND WILDLIFE DISPATCHER WAS NOTIFIED AGAIN ON 12/15/02 AND THEIR FIELD PERSONNEL VERIFIED THE SPILL THE SAME DAY THE LANDOWNER LOCATED IT AND CONTACTED SUNOCO. THE LEAK SEAPED FROM THE SMALL PIN HOLE IN THE PIPELINE, THROUGH A SMALL GULLY AND THROUGH A HEAVILY WOODED AREA APPROXIMATELY 1,000 FEET FROM THE PIPELINE TO THE POND. THE TREES FORMED A CANOPY OVER THE POND, OBSTRUCTING THE VISION OF THE AIR PATROL PILOT. | 67
427 | 2002-12-10 | KS | sabotage | UNKNOWN (DOUGLAS COUNTY) | WILLIAMS PIPE LINE COMPANY | SITE IS A COMMERICAL SOD FARM. EMPLOYEE PUNCTURED LINE WHILE BREAKING UP SOIL WITH A CHISEL PLOW. THE LINE WAS NOT PUMPING PRODUCT AT THE TIME. FARMER IMMEDIATELY CALLED WILLIAMS PIPE LINE COMPANY OPERATIONS CONTROL, WHO IMMEDIATELY DISPATCHED FIELD PERSONNEL TO THE SITE. LINE WAS ISOLATED BY CLOSING VALVES ON EITHER SIDE, PRODUCT WAS DRAINED FROM LINE AND DEFECTIVE PIECE WAS CUT OUT OF THE LINE AND REPLACED BY A NEW PIECE OF PRE-TESTED PIPE. THE DAMAGED PIPE WAS SENT FOR METALLURGICAL ANALYSIS. LINE WAS RESTORED TO SERVICE. REMEDIATION OF CONTAMINATED SOIL WILL BE DONE UNDER THE AUSPICE OF THE KANSAS DEPARTMENT OF HEALTH & ENVIRONMENT. 8-7-03 METALURGICAL EXAMINATION INDICATED THE SOLE CAUSE OF THE RELEASE WAS FROM THE PUNCTURE BY THE PLOW BLADE. | 116
428 | 2002-12-09 | NE | sabotage | UNKNOWN (CASS COUNTY) | KINDER MORGAN ENERGY PARTNERS, L.P. | ON DECEMBER 9, 2002, AT APPROXIMATELY 10:30 AM, KINDER MORGAN ENERGY PARTNERS LP WAS NOTIFIED THAT OUR 101 PIPELINE MAY HAVE BEEN HIT. OUR HOUSTON CONTROL CENTER THEN SHUT DOWN OUR 101 PIPELINE AND IMPLEMENTED OUR EMERGENCY RESPONSE PLAN. KINDER MORGAN PERSONNEL WERE DISPATCHED TO BLOCK VALVES UPSTREAM AND DOWNSTREAM OF THE REPORTED LINE HIT. THESE VALVES WERE ISOLATED WITHIN THIRTY MINUTES AFTER RECEIVING THE INITIAL CALL. UPON OUR INVESTIGATION IT WAS DETERMINED THAT THE RELEASE WAS DUE TO THIRD PARTY DAMAGE. A LANDOWNER OPERATING A BULLDOZER EQUIPPED WITH THREE 24 INCH LONG CHSEL PLOWS PUNCTURED OUR 101 PIPELINE. IT WAS DETERMINED THAT AT THE TIME OUR LINE WAS PUNCTURED, THE LANDOWNER HAD REMOVED TWO FEET OF COVER ABOVE OUR PIPELINE AND TWO FEET OF COVER REMAINED. IN ADDITION, WE DETERMINED THAT THE LANDOWNER DID NOT SUBMIT A ONE CALL NOTIFICATION. | 1047
429 | 2002-12-10 | NE | maintenance | UNKNOWN (GAGE COUNTY) | KINDER MORGAN ENERGY PARTNERS, L.P. |  | 21
430 | 2002-12-15 | OH | maintenance | UNKNOWN (LUCAS COUNTY) | SUNOCO R & M INC |  | 4
431 | 2002-12-09 | OK | maintenance | UNKNOWN (TULSA COUNTY) | WILLIAMS PIPE LINE COMPANY |  | 20
432 | 2002-12-07 | TX | maintenance | UNKNOWN (nan COUNTY) | KOCH PIPELINE COMPANY, L.P. | CAUSE CATEGORY: EXTERNAL CORROSION CAUSE EXPLANATION: LOCALIZED CORROSION CAUSED BY STRAY CURRENT. | 125
433 | 2002-12-27 | OK | leaks and spills | UNKNOWN (KIOWA COUNTY) | BP PIPELINE (NORTH AMERICA) INC. | THE 1/2 INCH STAINLESS STEEL TUBING BROKE THAT WAS FEEDING THE BEARING WASH DEVICE ON THE MAINLINE PUMP. | 10
434 | 2002-12-28 | WA | other | UNKNOWN (KING COUNTY) | OLYMPIC PIPE LINE COMPANY | BOURDON TUBE IN GAUGE CRACKED, CAUSING RELEASE. REASON FOR FAILURE UNCERTAIN MOST LIKELY VIBRATION FROM PUMP. | 35
435 | 2003-01-02 | KY | maintenance | UNKNOWN (JEFFERSON COUNTY) | MARATHON ASHLAND PIPE LINE LLC |  | 3
436 | 2002-12-30 | IL | maintenance | UNKNOWN (MARION COUNTY) | SHELL PIPELINE CO., L.P. |  | 20
437 | 2003-01-12 | TX | maintenance | UNKNOWN (GAINES COUNTY) | MOBIL PIPELINE CO | #1 BOOSTER PUMP SEAL FAILURE OCCURRED AT SEMINOLE PUMP STATION. MAINTENANCE CREWS ARRIVED WITHIN 15 MINUTES. LINE WAS TEMPORARY SHUTDOWN, THE PUMP WAS ISOLATED AND REPAIRS MADE. ENVIRONEMENTAL IMPACTS WERE LIMITED TO SHALLOW SOIL CONTAMINATION ON COMPANY PROPERTY. THERE WERE NO SIGNIFICANT IMPACTS TO THE PUBLIC. | 20
438 | 2003-01-14 | KS | maintenance | UNKNOWN (MORTON COUNTY) | JAYHAWK PIPELINE LLC | THE AREA GAUGER CHECK THE STATION SITE ON 1/13/2003 AND ALL WAS OK. EMPLOYEES ARRIVED AT 9:30 AM ON 1-14-2003 TO PERFORM SOME WORK AT THIS STATION SITE AND THEY DISCOVERED AND REPORTED THE LEAK. THIS LINE IS IN OPERATION 10 HRS A DAY, SO IT OCCURRED BETWEEN THE TIME IT WAS ON OR DOWN BY NEXT MORNING. THE U.S. FOREST SERVICE WILL USE THE SOIL ON THE NATURAL GRASS LAND ROADS TO HELP STABILIZE THEM. CLEAR SOIL WILL BE PUT BACK IN THE AREA OF LEAK. PIPE IS TO BE REPLACED. | 58
439 | 2003-01-08 | WY | sabotage | UNKNOWN (nan COUNTY) | ROCKY MOUNTAIN PIPELINE SYSTEM, LLC |  | 4
440 | 2003-01-07 | KS | maintenance | UNKNOWN (KIOWA COUNTY) | MID - AMERICA PIPELINE CO (MAPCO) |  | 5
441 | 2003-01-05 | TX | maintenance | UNKNOWN (HUNT COUNTY) | EXPLORER PIPELINE CO |  | 2
442 | 2003-01-08 | LA | technical failure | UNKNOWN (VERMILION COUNTY) | SHELL PIPELINE CO., L.P. |  | 10
443 | 2003-01-07 | TX | maintenance | UNKNOWN (WICHITA COUNTY) | CONOCO-PHILLIPS |  | 42
444 | 2002-12-23 | CA | maintenance | UNKNOWN (SACRAMENTO COUNTY) | SFPP, LP |  | 2
445 | 2002-11-25 | KS | sabotage | UNKNOWN (PAWNEE COUNTY) | SHELL PIPELINE CO., L.P. | AFTER EXCAVATION COMPLETED, IT WAS DETERMINED THAT THIRD PARTY DAMAGE HAD OCCURRED ON PIPELINE SOMETIME IN THE PAST. THERE WAS A SCRAPE 17¿ LONG AT 1 O¿CLOCK ORIENTATION ON PIPE WERE COATING AND PIPE HAD BEEN DAMAGED? THE PIPE HAD OPENED UP ALONG THIS SCRAPE CAUSING 20 BARRELS OF LOW SULFUR DIESEL TO BE RELEASED. TESTED PIPE WAS INSTALLED IN ORDER TO MAKE PERMANENT REPAIR. BNC ENVIRONMENTAL WAS NOTIFIED AND CONDUCTED TEST TO DETERMINE EXTENT OF CONTAMINATION OF EXCAVATED SOIL PILE. 11/13/03--INCIDENT OCCURRED ON CHASE COLORADO -- NOT CHASE KANSAS | 20
446 | 2003-01-30 | LA | other | UNKNOWN (TERREBONNE COUNTY) | SHELL PIPELINE CO., L.P. | ON THE MORNING OF 1/30/03, THE PIPELINE WAS STRUCK BY AN OUTSIDE FORCE THAT IMMEDIATELY CREATED A GASH IN THE PIPELINE. OIL BEGAN TO LEAK FROM THIS GASH. A CHEVRON/TEXACO FIELD SUPPLY BOAT NOTICED OIL ON THE WATER AND NOT KNOWING THE SOURCE CALLED OUT A SPILL RESPONSE CREW. THE SUPPLY BOAT THEN FOLLOWED THE OIL TO ITS SOURCE. NOTICING THAT IT WAS COMING FROM OUR PIPELINE, THEY NOTIFIED US. THE PIPELINE WAS IMMEDIATELY SHUTDOWN BY OUR HOUSTON CONTROL CENTER, AND WE IMMEDIATELY CRETED A SPILL RESPONSE TEAM. | 160
447 | 2003-01-17 | WY | maintenance | UNKNOWN (UINTA COUNTY) | ROCKY MOUNTAIN PIPELINE SYSTEM, LLC |  | 4
448 | 2002-10-02 | NM | sabotage | UNKNOWN (CHAVES COUNTY) | NAVAJO REFINING CO | AT 10:24AM THE ARTESIA CONTROL CENTER RECEIVED A CALL FROM THE CHAVES COUNTY ROAD DEPARTMENT. (VIRGINIA 626-7642) REPORTING A ROAD GRADER HAD GAUGE NAVAJO'S 6" PIPELINE. AT 10:27AM THE ARTESIA CONTROL CENTER SUPERVISOR (GREG CARDWELL) SHUT DOWN THE PUMPS AND SHUT THE REMOTE ISOLATION VALVES. AT 10:29AM NAVAJO PERSONNEL WERE DISPATCHED TO THE SITE. THE CHAVES COUNTY GRADER OPERATOR WAS ON SITE BLOCKING TRAFFIC ON COUNTY MAINTAINED ROAD. AT 11:40AM NAVAJO EMPLOYEE (CLAY FUNK) ARRIVED ON SITE EVALUATED THE SITUATION. OTHER EQUIPMENT & PERSONNEL WERE DISPATCHED TO MAKE REPAIRS & BEGIN REMEDIATION. | 121
449 | 2003-02-01 | OK | maintenance | UNKNOWN (GRANT COUNTY) | KOCH PIPELINE COMPANY, L.P. |  | 13
450 | 2002-12-13 | KS | maintenance | UNKNOWN (BUTLER COUNTY) | SHELL PIPELINE CO., L.P. |  | 5
451 | 2002-11-12 | CA | maintenance | UNKNOWN (KERN COUNTY) | SHELL PIPELINE CO., L.P. |  | 10
452 | 2002-12-09 | IN | maintenance | UNKNOWN (LAKE COUNTY) | SHELL PIPELINE CO., L.P. |  | 20
453 | 2003-02-04 | TX | maintenance | UNKNOWN (NAVARRO COUNTY) | MOBIL PIPELINE CO |  | 1
454 | 2003-01-16 | TX | maintenance | UNKNOWN (HARRIS COUNTY) | MOBIL PIPELINE CO | A LANDOWNER REPORTED A POSSIBLE SPILL DUE TO A STAIN ON THE GROUND NEAR BELTWAY 8 AND NORTH GREENS ROAD IN ALDINE, TX. THE PIPELINE WAS IMMEDIATELY SHUT DOWN BY OPERATIONS CONTROL AND MAINTENANCE CREWS DISPATCHED TO THE SITE TO INVESTIGATE. IT WAS DISCOVERED THAT A LEAK DID EXIST AND CONTAINMENT PROCEDURES INITIATED. THE PIPELINE WAS APPROXIMATELY 12' DEEP ALL PRODUCT (DIESEL FUEL) WAS CONTAINED IN PRE-DUG BELLHOLE. TEMPORARY REPAIRS WERE MADE BY INSTALLING A CLAMP AND PERMANENT REPAIRS WERE MADE LATER BY REPLACING THE DAMAGED SECTION OF PIPE. THE CAUSE OF THE SPILL WAS DUE TO EXTERNAL CORROSION. ENVIRONMENTAL IMPACTS WERE LIMITED TO SOIL CONTAMINATION ON AN UNDEVELOPED COMMERCIAL PROPERTY, AND HYDROCARBON CONSTITUENTS IN GROUND WATER. ALL CONTAMIATED SOIL WILL BE REMOVED AND HAULED TO A PROPER DISPOSAL SITE AND BE REPLACED BY NEW FRESH SOIL. THERE WERE NO SIGNIFICANT IMPACTS TO PUBLIC SAFETY. ALL APPROPRIATE AGENCIES WERE NOTIFIED. | 20
455 | 2003-02-04 | LA | other | UNKNOWN (VERMILION COUNTY) | SHELL PIPELINE CO., L.P. | ON TUESDAY FEBRUARY 4TH, 2003, THIS CRUDE OIL RELEASE WAS A RESULT OF A CRANE BOOM ( WORKING ON FACILITY PROPERTY JANUARY 23, 2003)TOUCHING A 69K VOLT POWER LINE AND CAUSING AN ELECTRICAL SURGE INTO THE GROUND. THE ELECTRICAL SURGE CAUSED A BURN-THROUGH ON A SECTION OF THE 4" VACUUM PUMP DISCHARGE LINE WHERE A 1.5" ABANDONED CONDUIT LINE WAS TOUCHING IT BELOW GROUND. THE 4" VACUUM PUMP DISCHARGE LINE TIES INTO THE 10" RELIEF HEADER TO TANK 1360 AT ERATH STATION. THE RELIEF LINE WAS BEING USED TO BYPASS THE TIGER SHOALS METER RUNS WHILE VALVE MAINTENANCE WAS BEING PERFORMED. NOTE: LINE WAS NOT PRESSURIZED ON 1/23/03. | 15
456 | 2003-01-02 | CA | other | UNKNOWN (SAN BERNARDINO COUNTY) | SFPP, LP | AT 08:15 PST 1-2-03 KINDER MORGAN EMPLOYEE DISCOVERED STAIN ADJACENT TO INLET VALVE ON BREAKOUT TANK C-27. INTIAL INVESTIGATION FOCUSED ON SUSPECTED RELEASE SOURCE FROM TANK INLET VALVE AND ADJACENT PIPING. SUBSEQUENT EXCAVATION RULED OUT THESE ITEMS AND IT WAS THEREFORE SUSPECTED RELEASE COULD BE ORIGINATING FROM THE TANK BOTTOM AND PROBABLE PROJECTED THAT THE COSTS WOULD EXCEED $50,000. THIS WAS DETERMINED AT 11:15 PST 1-3-03 AND NRC WAS NOTIFIED TELEPHONICALLY AT 12:04 PST 1-3-03. THE FOLLOWING WEEK DURING OUR CONTINUING INVESTIGATION CRACKS IN THE TANK BOTTOM PLATES WERE FOUND NEAR THE SUMP AREA OF THE BREAKOUT TANK. | 6
457 | 2003-01-17 | TX | maintenance | UNKNOWN (ECTOR COUNTY) | ALL AMERICAN PIPELINE, L.P. | THE #2-8 INCH KEYSTONE TO GOLDSMITH PIPELINE RELEASED CRUDE OIL FROM A PINHOLE CAUSED BY EXTERNAL CORROSION ON THE BARE PIPE SEGMENT IS CONTROLLED BY SACRIFICIAL ANODES. EXTREMELY HIGH SOIL RESISIVITY (DROUGHT CONDITIONS) AND PREMATURE ANODE DETERIORATION CONTRIBUTED TO THIS LOCALIZED CORROSION EVENT. 218.40' OF NEW PIPE WAS INSTALLED IN THIS AREA, ALONG WITH NEW ANODES ON BOTH ENDS OF THE SEGMENT. CONTAMINATED SOIL WAS REMOVED TO GOLDSMITH STATION FOR FIREWALL REPAIR. THE AFFECTED AREA OF THE ROW AND THE IMPACTED ADJACENT SOIL HAVE BEEN REMEDIATED SATISFACTORILY TO RAILROAD COMMISSION STATEWIDE RULE 91 CRITERIA. | 8
458 | 2003-02-02 | LA | leaks and spills | UNKNOWN (TERREBONNE COUNTY) | SHELL PIPELINE CO., L.P. | DURING THE TESTING OF THE REPAIR FROM THE LEAK ON 1-30-03 (REPORT NO. 20030044), THE PIPELINE WAS PRESSURED TO 750PSI TO CONFIRM THAT THE CLAMP DID NOT LEAK. THIS IS WELL BELOW THE MOP FOR THE PIPELINE. HOWEVER, THE LINE BEGAN TO LEAK VERY CLOSE TO CAILLOU ISLAND STATION #5. AFTER FURTHER INSPECTION, IT WAS DETERNIMED THAT THE PIPELINE HAD EXPERIENCED OUTSIDE FORCE DAMAGE AT THIS POINT. THE AREA OF DAMAGE FAILED WHEN THE LINE WAS LEAK TESTED. THIS LEAK WAS IMMEDIATELY NOTICED BY ONE OF OUR CREWS STATIONED ALONG THE PIPELINE RIGHT-OF-WAY, AND THE TEST WAS ABANDONED. NOTE: F.2E - ENVIRONMENTAL-WATER CONTAMINATION AMOUNT: ACTUAL 5 GALS. G.3--DURATION OF LEAK: ACTUAL 1/2 HOUR | 5
459 | 2003-01-15 | LA | technical failure | UNKNOWN (WEST CARROLL COUNTY) | MARATHON ASHLAND PIPE LINE LLC | DURING A ROUTINE CHECK OF THE CENTENNIAL KILBOURNE PUMP STATION, A MARATHON ASHLAND PIPE LINE TECHNICIAN IDENTIFIED A PRODUCT RELEASE ORIGINATING FROM THE VICINITY OF THE PUMPING UNIT. THE STATION AND MAINLINE WERE IMMEDIATELY SHUTDOWN, AND THE STATION AND PUMPING UNIT WERE ISOLATED BY CLOSING VALVES. ALL PRODUCT RELEASED REMAINED ON COMPANY PROPERTY. THE RELEASE ORIGINATED FROM A 3/4" NEEDLE VALVE WHICH WAS A COMPONENT OF THE PUMP BEARING COOLING SYSTEM. A TAPROOT ANALYSIS HAS BEEN INITIATED TO DETERMINE THE ROOT CAUSE OF THE NEEDLE VALVE FAILURE. AS A SHORT-TERM SOLUTION, THIS NEEDLE VALVE, AND OTHERS WITH SIMILAR APPLICATION, HAVE BEEN REPLACED. ADDITIONAL MODIFICATIONS MAY BE INDICATED ONCE THE TAPROOT ANALYSIS IS COMPLETE. 8-6-03 THE RELEASE ORIGINATED FROM A 3/4" NEEDLE VALVE WHICH WAS COMPONENT OF THE PUMP BEARING COOLING SYSTEM. A TAPROOT INVESTIGATION HAS BEEN CONDUCTED AND DETERMINED THAT THE NEEDLE VALVE FAILED DUE TO EXCESS VELOCITY AT THE PUMP BEARING COOLING LINE LEADING TO CAVITATION AND EVENTUALLY A HOSE THROUGH THE WALL OF THE NEEDLE VALVE AND SUBSEQUENT RELEASE. THIS SUPPLEMENT REPORT IS THE FINAL REPORT FOR THIS INCIDENT. 4/20/2010 UPDATED FOLLOWING QA/QC DATA REVIEW. CAUSE UPDATED FROM MISCELLANEOUS TO INCORRECT OPERATION. DESCRIPTION OF EVENT REMAINS UNCHANGED- CAUSE SIMPLY RECATEGORIZED FOLLOWING REEVALUATION. | 37
460 | 2003-01-27 | KY | natural disasters | UNKNOWN (SHELBY COUNTY) | MID - VALLEY PIPELINE CO |  | 2
461 | 2003-01-02 | KS | maintenance | UNKNOWN (OTTAWA COUNTY) | KINDER MORGAN ENERGY PARTNERS, L.P. |  | 10
462 | 2003-01-02 | NE | maintenance | UNKNOWN (OTOE COUNTY) | KINDER MORGAN ENERGY PARTNERS, L.P. |  | 21
463 | 2002-12-26 | CA | maintenance | UNKNOWN (KERN COUNTY) | SHELL PIPELINE CO., L.P. | THIS INCIDENT WAS ENTERED IN ERROR. "BOGUS" DATA HAS BEEN ENTERED TO FACILITATE FINALIZATION. IT HAS BEEN DETERMINED THIS SYSTEM IS A NON-REGULATED GATHERING LINE. PLEASE REMOVE FROM DATABASE. | 15
464 | 2003-02-11 | CA | leaks and spills | UNKNOWN (KERN COUNTY) | MOBIL OIL CORP - WEST COAST PIPELINE | THE RELEASE WAS THE RESULT OF AN UNANTICIPATED VALVE FAILURE DURING NORMAL MAINTENANCE ACTIVITY AT THE FACILITY. THE MAINTENANCE PROJECT WAS TO INSTALL A TEST PORT ON THE STATION DISCHARGE RELIEF VALVE, #33, TO ENABLE THE VALVE TO BE FUNCTIONALLY TESTED ON AN ANNUAL BASIS. OPERATIONS CONTROL CENTER WAS NOTIFIED THAT THE RELIEF VALVE WAS TO BE TAKEN OUT OF SERVICE TO INSTALL THE TEST PORT. THE UPSTREAM BLOCK VALVE, #56, WAS CLOSED AS WELL AS THE DOWNSTREAM VALVE, #36. THE DISTANCE BETWEEN THE BLOCK VALVES IS APPROXIMATELY SIX FEET. THE PLUG IN THE UPSTREAM PORTION OF THE RELIEF VALVE WAS LOOSENED AND UNSCREWED SLOWLY. ONCE REMOVED, OIL BEGAN TO FLOW OUT OF THE VALVE BODY, THE MACHINIST ON SITE PUSHED THE STATION EMERGENCY STOP AND BEGAN CLOSING PUMP SUCTION VALVES, THINKING THE PRESSURE WAS HEAD PRESSURE FROM TANKAGE. AT THAT TIME, A GAUGER ARRIVED AND CLOSED THE STATION DISCHARGE VALVE, #45, AND THE FLOW CEASED. THE BLOCK VALVE UPSTREAM OF THE RELIEF VALVE DID NOT HOLD ALLOWING CRUDE OIL TO ESCAPE FROM THE 1/2" THREADED OPENING IN THE RELIEF VALVE BODY. ONCE THE STATION DISCHARGE VALVE WAS CLOSED AND OIL FLOW STOPPED, A 1/2" VALVE WAS INSTALLED IN PLACE OF THE PLUG, TO ALLOW FOR TESTING OF THE RELIEF VALVE IN THE FUTURE. | 9
465 | 2003-01-30 | TX | maintenance | UNKNOWN (YOAKUM COUNTY) | KINDER MORGAN CO2 CO. LP |  | 5
466 | 2003-01-30 | NC | leaks and spills | UNKNOWN (GUILFORD COUNTY) | COLONIAL PIPELINE CO | LOCAL OPERATOR NOTICED A SHEEN ON A RAINWATER PUDDLE IN A TANK DIKE ON 1/30/03. HE IMMEDIATELY CLOSED THE DIKE DRAIN AND MADE APPROPRIATE NOTIFICATIONS. PRODUCT WAS RECOVERED FROM A TANKLINE VENT ACESS WELL ADJACDENT TO THE TANK ISOLATION VALVE. THE SOURCE WAS DETERMINED TO BE A NIPPLE ON THE VENT VALVE. ON 1/30/03 THE TANK WAS TAKEN OUT OF SERVICE FOR INSPECTION. INSPECTION OF THE TANK FLOOR REVEALED A CRACK IN TOP ANGLE OF SUMP. THE TANK FLOOR HAS BEEN REPLACED. | 20
467 | 2003-01-23 | IL | leaks and spills | UNKNOWN (MADISON COUNTY) | TERASEN PIPELINE (USA) INC |  | 2
468 | 2003-02-14 | TX | maintenance | UNKNOWN (HUDSPETH COUNTY) | CHEVRON PIPELINE CO |  | 20
469 | 2003-01-17 | TX | maintenance | UNKNOWN (HARRIS COUNTY) | PHILLIPS PIPE LINE CO |  | 6
470 | 2003-01-29 | MD | technical failure | UNKNOWN (CARROLL COUNTY) | COLONIAL PIPELINE CO | THE TANK HAS BEEN PHYSICALLY ISOLATED FROM ITS SERVICE LINE SINCE 10/20/02. THAT INCLUDED THE REMOVAL OF THE TANK SHELL VALVE WITH BLINDED FLANGES INSTALLED IN ITS PLACE. A ONE-INCH PLUG ON THE TANK LINE HAD BEEN REMOVED AND REPLACED WITH A 1/2" BALL VALVE AND FOUR-FOOT VENT RISER TO FACILITATE PRODUCT EVACUATION OF THE TANK LINE. THE VALVE WOULD NORMALLY BE IN THE CLOSED POSTION UNLESS AN EVACUATION WAS NECESSARY. THE BLINDED FLANGES AND THE VENT ARE LOCATED IN AN EXCAVATED AREA APPROXIMATELY 12 FT. WIDE X 12 FT LONG X 5 FT DEEP. THIS VOID HAD BEEN FILLED WITH WATER AND SNOW IN THE TIME PERIOD SINCE 10/20/02 THAT COVERED THE FLANGES AND VENTS UNDER A 10 INCH WATER LEVEL. IN THE RECENT WEEKS, AN EXTENDED PERIOD OF SUBFREEZING TEMPERATURES TURNED THE WATER INTO ICE APPROXIMATELY 6 INCHES THICK. AS TEPERATURES BEGAN TO MODERATE IN THE DAYS LEADING UP TO THE INCIDENT, THE WATER TABLE RECEDED AND THE ICE CAP BEGAN TO SINK. IT HAS SINCE BECOME APPARENT THAT AS THE ICE SANK, IT PHYSICALLY JARRED THE 1/2" VENT VALVE INTO A PRACTICALLY OPEN POSITION. OVER TIME THE TANK LINE HAD BECOME FILLED WTIH GASOLINE THAT MIGRATED OUT OF THE VENT RISER WHEN THE VALVE WAS OPENED. IT IS COMMON PRACTICE FOR OPERATIONS TO CHECK AN OUT OF SERVICE STINGER FOR THE EVIDENCE OF PRODUCT THAT MAY HAVE MIGRATED INTO AN EVACUATED TANK-LINE. THIS STINGER HAD BEEN CHECKED ON THIS DAY AND THE DAY BEFORE BUT DID NOT SHOW EVIDENCE OF PRODUCT. IT IS THEORIZED THAT THE STINGER HAD ALSO FROZEN AND DID NOT ALLOW FOR PRODUCT TO BE SEEN. | 5
471 | 2003-01-21 | MN | natural disasters | UNKNOWN (SHERBURNE COUNTY) | KOCH PIPELINE COMPANY, L.P. |  | 2
472 | 2003-02-01 | VA | technical failure | UNKNOWN (FAIRFAX COUNTY) | COLONIAL PIPELINE CO | THE PROCEDURES FOR TANK ROOF DRAINING WERE INADEQUATE COUPLED WITH THE WEATHER CONDITIONS CONTRIBUTING TO A FAILURE OF THE ROOF DRAIN SYSTEM ALLOWED THE PRODUCT TO ENTER THE DRAIN LINE. WINTER WEATHER WITH EXTREME TEMPERATURE ALLOWED WATER TO FREEZE IN THE DRAIN LINE CAUSING A FAILURE IN THE DRAIN SYSTEM. | 9
473 | 2003-01-25 | TX | maintenance | UNKNOWN (CHAMBERS COUNTY) | TE PRODUCTS PIPELINE CO., LP |  | 20
474 | 2003-01-21 | TX | maintenance | UNKNOWN (HARRIS COUNTY) | TE PRODUCTS PIPELINE CO., LP |  | 20
475 | 2003-01-28 | MS | maintenance | UNKNOWN (JEFFERSON DAVIS COUNTY) | PLANTATION PIPE LINE CO |  | 20
476 | 2003-01-22 | TX | maintenance | UNKNOWN (ECTOR COUNTY) | KINDER MORGAN CO2 CO. LP |  | 5
477 | 2003-01-07 |  | maintenance | UNKNOWN (nan COUNTY) | BP PIPELINE (NORTH AMERICA) INC. | ON 1/07/03 AT APPROXIMATELY 1005 HOURS THE PACKING GLAND ON THE CHECK VALVE AT THE +12 ELEVATION ON THE EB 160 RISER BLEW OUT AND LEAKED CRUDE OIL INTO THE WATER. THE PRESSURE AT THE TIME OF THE LEAK WAS 1477 PSIG. THE MAOP FOR THE LINE AND ASSOCIATED EQUIPMENT IS 2160 PSIG. THERE HAD BEEN A PLATFORM SHUTIN ON THE DOWNSTREAM SIDE OF THE PIPELINE PRIOR TO THE LEAK OCCURRING, BUT THE TRENDING SHOWS THE HIGHEST PRESSURE EXPERIENCED ON THIS PART OF THE SYSTEM WAS 1477 PSIG. THE CHECK VALVE WAS ISOLATED AND THE CRUDE OIL PUSHED DOWN THE SEGMENT WITH A POLY PIG AND WATER. THE WATER WAS THEN PUMPED OUT AND CHECK VALVE REPARIED. THIS IS THE FINAL REPORT | 5
478 | 2003-02-05 | PA | maintenance | UNKNOWN (DELAWARE COUNTY) | SUNOCO PIPELINE L.P. | CRUDE OIL WAS DISCOVERED IN THE TANK #7 CONTAINMENT AREA. FURTHER INVESTIGATION SHOWED A SMALL AMOUNT OF CRUDE OIL LEAKING FROM THE AREA OF THE CHIME OF THE TANK. THE TANK WAS TAKEN OUT OF SERVICE AND THE OIL WAS TRANSFERRED TO ANOTHER TANK TO STOP FURTHER LEAKAGE. AFTER CLEANING AND SAFE-UP, THE TANK WAS INTERNALLY INSPECTED IN THE AREA OF THE LEAK. A SILVER DOLLAR SIZED CORROSION HOLE THAT DEVELOPED FROM THE TOP SIDE OF THE TANK FLOOR WAS FOUND. THERE WERE NUMEROUS AREAS OF TOP SIDE CORROSION BUT ONLY ONE HOLE. THE CAUSE OF THE CORROSION WAS A LACK OF TANK BOTTOM COATING AS WAS THE PRACTICE OF THE PREVIOUS TANK OWNER. THE TANK BOTTOM AND LOWER TANK SHELL WILL BE REPAIRED AND WILL RECIEVE A 20 MIL EPOXY COATING PRIOR TO BEING PLACED BACK INTO SERVICE. | 5
479 | 2003-01-09 | OK | technical failure | UNKNOWN (OKLAHOMA COUNTY) | WILLIAMS PIPE LINE COMPANY | CONTRACT TANK MAINTENANCE CREW TURNED TANK 6045 OVER TO LOCATION OPERATIONS AFTER COMPLETING MAINTENANCE WORK. AT APPROXIMATELY 12:30 PM AN OPERATIONS EMPLOYEE OPENED TANKS 452 AND 453 TO TRANSFER PRODUCT INTO TANK 6045. AT 15:00, THE EMPLOYEE INSPECTED TANK PRIOR TO LEAVING FACILITY, EVERYTHING APPEARED TO BE OKAY. THE NEXT MORNING AT 09:15 THE SAME EMPLOYEE RETURNED TO THE TANK FARM FOR THE DAILY INSPECTION. AT THAT TIME, HE NOTICED A PRODUCT LEAK AT TANK 6045. A BALL VALVE ON THE RELIEF LINE WAS LEFT OPEN. THE RELIEF LINE TUBING WAS NOT PUT BACK INTO PLACE PRIOR TO RECEIVING PRODUCT INTO TANK. THE EMPLOYEE CLOSED THE VALVE AND BEGAN THE NECESSARY STEPS TO REPORT AND CLEAN UP THE RELEASE AND HOOK UP THE RELIEF LINE. | 42
480 | 2003-02-14 | IL | maintenance | UNKNOWN (WILLIAMSON COUNTY) | TE PRODUCTS PIPELINE CO., LP |  | 15
481 | 2003-01-17 | GA | maintenance | UNKNOWN (HARALSON COUNTY) | PLANTATION PIPE LINE CO | THE CAUSE OF THE RELEASE IN THE TANK FILL LINE WAS DETERMINED TO HAVE BEEN CAUSED BY CORROSION. | 12
482 | 2003-02-27 | LA | technical failure | UNKNOWN (ST. CHARLES COUNTY) | SHELL PIPELINE CO., L.P. |  | 25
483 | 2003-01-19 | NE | maintenance | UNKNOWN (GAGE COUNTY) | KINDER MORGAN ENERGY PARTNERS, L.P. |  | 21
484 | 2003-01-24 | WI | leaks and spills | UNKNOWN (DOUGLAS COUNTY) | ENBRIDGE ENERGY, LIMITED PARTNERSHIP | ON JANUARY 24, 2003, AN INCIDENT OCCURRED AT OUR SUPERIOR, WISCONSIN TERMINAL FACILITIES DURING A SWING FROM TANK 19 TO TANK 23 OFF LINE 4. WHILE OUR INVESTIGATION IS ONGOING, INITIAL INDICATIONS ARE THAT AN END CAP OFF OF A 24" DELIVERY LINE FAILED DURING A RELATIVELY MINOR PRESSURE SURGE CAUSED BY AN OPERATOR MOMENTARILY SWINGING AGAINST A CLOSED TERMINAL VALVE DURING A DELIVERY. THIS RESULTED IN THE RELEASE OF APPROXIMATELY 4500 BARRELS CRUDE OIL, A PORTION OF WHICH MIGRATED OFF SITE TO THE NEARBY FROZEN NEMADJI RIVER. IT IS ESTIMATED THAT APPROXIMATELY 450 BARRELS OF OIL REACHED THE RIVER; HOWEVER, INFORMATION GATHERED FROM NUMEROUS MONITORING WELLS INDICATED THAT THE PRODUCT WAS CONTAINED ABOVE THE ICE AND THAT IT DID NOT REACH THE ACTUAL WATERS OF THE RIVER. CLEANUP OF THE ICE HAS BEEN COMPLETED. THE ENBRIDGE ENVIRONMENT DEPARTMENT HAS RECEIVED A SITE CLOSURE LETTER FROM THE WI DNR. | 4500
485 | 2003-01-20 | KS | technical failure | UNKNOWN (WYANDOTTE COUNTY) | WILLIAMS PIPE LINE COMPANY |  | 3
486 | 2003-01-23 | GA | maintenance | UNKNOWN (HARALSON COUNTY) | PLANTATION PIPE LINE CO |  | 1
487 | 2003-01-26 | NC | natural disasters | UNKNOWN (GUILFORD COUNTY) | PLANTATION PIPE LINE CO | A 2" DRAIN LINE CONNECTED TO THE DISCHARGE OF THE 8RK BOOSTER PUMP IN THE FUEL MANIFOLD HAD COLLECTED WATER UPSTREAM OF THE 2" DRAIN VALVE. THE LINE HAD FROZEN DURING A PERIOD OF COLD WEATHER WHILE THE MANIFOLD HAD BEEN INACTIVE. PUMPING FROM THE FUEL MANIFOLD ON THE 8RK LINE BEGAN AT 22:04 ON SUNDAY, JANUARY 25, 2003. THE EXACT TIME THE RELEASE BEGAN IS UNKNOWN. THE LEAK WAS DISCOVERED AND THE AFFECTED LINE SEGMENT SHUT DOWN AND ISOLATED AT 00:48 ON MONDAY, 1/27/03. | 2133
488 | 2003-02-17 | TX | maintenance | UNKNOWN (AUSTIN COUNTY) | TEPPCO CRUDE PIPELINE, L.P. | 2" DRAIN LINE ON PIG TRAP RECEIVER. | 7
489 | 2003-03-03 | AL | maintenance | UNKNOWN (SUMTER COUNTY) | COLONIAL PIPELINE CO |  | 4
490 | 2003-02-12 | TX | leaks and spills | UNKNOWN (CULBERSON COUNTY) | CHEVRON PIPELINE CO | THE LEAK OCCURRED AS A RESULT OF A 3" THREADED (UNION) FITTING WHICH CRACKED IN FOUR PLACES AND PARTED FROM THE LIVE PIPELINE. NOTE: EFFORTS WERE MADE TO SUBMIT THIS REPORT ON 3-14-03, BUT THE SYSTEM WOULD NOT ACCEPT THE DATA. | 9762
491 | 2003-02-11 | WY | maintenance | UNKNOWN (SUBLETTE COUNTY) | ROCKY MOUNTAIN PIPELINE SYSTEM, LLC | OPERATOR FOR ENERGY OPPORTUNITY & GROWTH (EOG) DISCOVERED THE LEAK AND CALL IT INTO WYOMING ONE CALL WHO IN TURN NOTIFIED ALL OPERATORS IN THE AREA. AFTER INITIAL INSPECTION IT WAS DETERMINED TO BE ROCKY MOUNTAIN PIPELINE SYSTEMS (RMPS) LEAK. THE OPERATOR FOR EOG HAD SHUT IN ALLL LACT'S UPON DISCOVERY OF THE LEAK. RMPS EXCAVATED THE LEAK AND PLACED A TEMPORARY PIPE CLAMP FOR THE NIGHT. PERMANENT REPAIRS WAS MADE THE NEXT DAY. ALL FREE LIQUIDS WERE RECOVERED FROM THE SITE AND PROCESSED BACK INTO EOG'S PRODUCTION SYSTEM OR INTO RMPS PIPELINE SYSTEM DOWN STREAM OF THE LEAK. ALL CLEAN UP PROCEDURES WERE APPROVED BY THE STATE OF WYOMING. CLEAN UP IS COMPLETE AS OF THE DATE OF THIS REPORT. | 350
492 | 2003-02-02 | CA | technical failure | UNKNOWN (LOS ANGELES COUNTY) | KINDER MORGAN LIQUIDS TERMINALS, LLC |  | 35
493 | 2003-02-06 | CA | maintenance | UNKNOWN (LOS ANGELES COUNTY) | SFPP, LP |  | 5
494 | 2003-02-03 | IA | maintenance | UNKNOWN (SCOTT COUNTY) | KINDER MORGAN ENERGY PARTNERS, L.P. |  | 5
495 | 2003-02-02 | MN | maintenance | UNKNOWN (WASHINGTON COUNTY) | KOCH PIPELINE COMPANY, L.P. |  | 2
496 | 2003-02-04 | TX | maintenance | UNKNOWN (HARRIS COUNTY) | WILLIAMS TERMINALS HOLDINGS, LP |  | 8
497 | 2003-02-03 | TN | sabotage | UNKNOWN (SHELBY COUNTY) | WILLIAMS MID SOUTH PIPELINES LLC | THIS SECTION OF PIPE HAD A DENT APPROXIMATELY 30 INCHES IN LENGTH, WHICH CAUSED THE SEAM TO SPLIT. IT IS UNKNOWN WHEN OR HOW THE DENT OCCURRED. IT APPEARS THAT THE LINE WAS DAMAGED DURING PREVIOUS EXCAVATIONS IN THIS AREA. THE DAMAGED PIPE HAS BEEN SENT FOR AN ANALYSIS. | 285
498 | 2003-02-09 | CA | leaks and spills | UNKNOWN (SAN DIEGO COUNTY) | SFPP, LP | MIRAMAR JUNCTION IS AN UNMANNED METERING STATION AND PIPING MANIFOLD ON KINDER MORGAN'S INTRASTATE PIPELINE SYSTEM. ON FEBRUARY 3, 2003, MAINTENANCE WAS PERFORMED ON A CONTROL VALVE AT THIS SITE. THE STATION WAS DRAINED DOWN THROUGH A 2" DRAIN VALVE UNDER THE STRAINER. THE STATION WAS REPRESSURED TO 90 PSI FROM FPRODUCT IN THE SUMP AND THE PRESSURE REMAINED STATIC. THIS FACILITY IS ONLY SUBJECT TO OPERATIONAL PRESSURE WHEN DELIVERING TO MILITARY STORAGE. AT 17:11 ON FEBRUARY 8, 2003 A KINDER MORGAN EMPLOYEE SWITCHED TO MILITARY STORAGE AND PRESSURE A MIRAMAR INCREASED TO 500 PSI. THE EMPLOYEE RETURNED TO COMPLETE THE MILITARY DELIVERY AT 08:00 ON FEBRUARY 9, 2003 AND OBSERVED PRODUCT RELEASING FROM TOP OF SUMP. THE PIPELINE WAS SHUTDOWN AND SECURED AND EMERGENCY RESPONSE WAS INITIATED. THE APPARENT CAUSE WAS DETERMINED TO BE DEBRIS IN SEAT OF A 2" STRAINER DRAIN VALVE, CAUSING INABILITY TO SEAT PROPERLY. | 25
499 | 2003-02-17 | IL | technical failure | UNKNOWN (CRAWFORD COUNTY) | MARATHON ASHLAND PIPE LINE LLC | TUBING FOR INSTRUMENTATION WAS REROUTED TO SEPARATE SHUTDOWN SWITCHES FOR MULTIPLE PUMP UNITS. THE REVISED ROUTING UTILIZED EXISTING TUBING THAT WAS CONNECTED TO ANOTHER SECTION OF TUBING WITH A TEE. THE OTHER SECTION OF TUBING HAD BEEN CAPPED, BUT IT HAD BEEN DAMAGED AND BROKEN INTO TWO PIECES. THE NEW INSTALLATION WAS PRESSURE TESTED, BUT THE SECTION THAT HAD BEEN BROKEN WAS LIKELY PLUGGED WITH ICE SO THAT IT PASSED THE PRESSURE TEST. THE ICE PLUG SUBSEQUENTLY FAILED, RELEASING PRODUCT. IT WAS DISCOVERED BY AN OPERATOR PASSING BY THE LOCATION. A TAPROOT ANALYSIS IS CURRENTLY BEING CONDUCTED TO DETERMINE THE ACTUAL ROOT CAUSE AND TO MAKE RECOMMENDATIONS TO PREVENT A RECURRENCE. A TAPROOT INVESTIGATION HAS BEEN CONDUCTED TO DETERMINE THE ACTUAL ROOT CAUSE AND TO MAKE RECOMMENDATIONS TO PREVENT A RECURRENCE. THE INVESTIGATION HAS REVEALE THAT THE CAUSE OF THIS EVENT WAS DUE TO INADEQUATE TRAINING MAPL IS IN THE PROCESS OF ENSURING APPROPRIATE TRAINING IS GIVEN. 4/20/2010 - UPDATED FOLLOWING QA/QC DATA QUALITY REVIEW. PLOTTED THE ORIGINALLY REPORTED COORDINATES AND THEY WERE NOT AT THE POINT OF RELEASE. UPDATED COORDINATES TO THE ROBINSON RIO STATION ACCORDINGLY. LATITUDE AND LONGITUDE WERE ORIGINALLY REPORTED AS 39.0458N AND - 87.71826W, RESPECTIVELY. UPDATED HCA INFORMATION. ORIGINALLY WAS NOT IDENTIFIED AS BEING AN HCA, BUT IT WAS IN A POPULATED AREA. | 55
500 | 2003-01-10 | TX | maintenance | UNKNOWN (nan COUNTY) | CHAPARRAL ENERGY, LLC |  | 3
501 | 2003-02-22 | MT | maintenance | UNKNOWN (LEWIS AND CLARK COUNTY) | CONOCO-PHILLIPS |  | 75
502 | 2003-02-26 | CA | maintenance | UNKNOWN (FRESNO COUNTY) | CONOCO-PHILLIPS |  | 30
503 | 2003-03-11 | CA | maintenance | UNKNOWN (KERN COUNTY) | SHELL PIPELINE CO., L.P. | PIPELINE CROSSING BEARDSLEY IRRIGATION CANAL. CRUDE OIL POSSIBLY LEAKING FROM CASING CROSSING OVER THE CANAL. APROXIMATELY 5 BBLS. OF CRUDE ON THE WATER. THREE TO FOUR BOOMS DEPLOYED TO CLEANUP SHEEN ON WATER. | 5
504 | 2003-03-11 | LA | other | UNKNOWN (PLAQUEMINES COUNTY) | SHELL PIPELINE CO., L.P. | UPON RESTART OF THE SYSTEM, ONSITE PERSONNEL NOTICED OIL ON THE SURFACE. THE UNIT WAS SHUTDOWN AND VALVES CLOSED TO ISOLATE THE SYSTEM. UPON INVESTIGATION, THE PIPE HAD SUSTAINED A GOUGE BY THIRD PARTY AT SOME PREVIOUS POINT. NOTE TO FILE 4/28/04: CORRECTED DEPTH OF COVER. | 300
505 | 2003-01-06 | TX | leaks and spills | UNKNOWN (LAVACA COUNTY) | EL PASO FIELD SERVICES | THE LINE HAD BEEN SHUT IN SEVERAL DAYS AND OPERATING PERSONNEL OBSERVED A DROP IN PRESSURE ON THE SUBJECT SEGMENT. THE SEGMENT WAS SURVEYED WITH A LEAK DETECTOR. THE SMALL LEAK WAS FOUND, EXCAVATED, AND REPAIRED BY CUT OUT. LIQUID IN THE LINE WAS PURGED AND RECOVERED. THE LIQUID RELEASED THROUGH THE MATERIAL DEFECT WAS AN ETHANE/PROPANE MIX. | 32
506 | 2003-02-19 | MS | maintenance | UNKNOWN (FORREST COUNTY) | EOTT ENERGY PIPELINE LIMITED PARTNERSHIP |  | 1
507 | 2003-02-23 | AR | maintenance | UNKNOWN (UNION COUNTY) | TE PRODUCTS PIPELINE CO., LP |  | 42
508 | 2003-03-06 | CA | maintenance | UNKNOWN (LOS ANGELES COUNTY) | BP WEST COAST PRODUCTS L.L.C. |  | 25
509 | 2003-02-27 | MI | natural disasters | UNKNOWN (MONROE COUNTY) | ENBRIDGE PIPELINES (TOLEDO) INC. | A 1-INCH DIAMETER DRAIN VALVE WAS ATTACHED HORIZONTALLY (WITH AN L-PIPE EXTENSION) TO THE BOTTOM OF THE PROVER PIPE SYSTEM AT SAMARIA, MI. THIS L-PIPE ARRANGEMENT CREATED AN AREA FOR WATER TO COLLECT AND DID NOT ALLOW FOR THE EXPANSION OF ICE. THE VALVE RUPTURED AS A RESULT OF WATER THAT HAD SETTLED OUT FROM THE CRUDE AND FROZE. THE CAUSE OF THIS INCIDENT WAS DETERMINED TO BE NATURAL FORCES; SPECIFICALLY, TEMPERATURE WITH SUBCAUSE BEING FROZEN COMPONENT. THE L-PIPE HAS BEEN REMOVED AND THE 1-INCH VALVE HAS BEEN PLACED IN THE VERTICAL POSITION ALLOWING ANY FUTURE ICE EXPANSION TO ESCAPE INTO THE LARGER 12-INCH PROVER PIPE RUN. ALL SIMILAR VALVE INSTALLATIONS AT SAMARIA, MI AND OREGON, OH HAVE BEEN UPGRADED TO PREVENT A SIMILAR OCCURRENCE. | 130
510 | 2003-03-01 | MN | natural disasters | UNKNOWN (CLEARWATER COUNTY) | ENBRIDGE ENERGY, LIMITED PARTNERSHIP |  | 1
511 | 2003-03-02 | LA | leaks and spills | UNKNOWN (PLAQUEMINES COUNTY) | EXXONMOBILE PIPELINE CO | THE RELEASE OCCURRED ON EXXONMOBIL PIPELINE COMPANY'S (EMPCO) EMPIRE CRUDE OIL PIPELINE SYSTEM AT A PRODUCTION PLATFORM KNOWN TO EMPCO AS THE LAKE WASHINGTON PLATFORM. THE CAUSE OF THE RELEASE WAS A LINE BREAK WHICH OCCURRED IN A 4" PIPE WHICH CONNECTS TO EMPCO'S 12" MAINLINE. BASED ON A REVIEW OF THE OPERATIONAL DATA ON THE EMPIRE PIPELINE SYSTEM, IT IS ESTIMATED THAT THE LINE BREAK OCCURRED AT 0304 HRS. ON MARCH 2, 2003. EMPCO'S OPERATIONS CONTROL CENTER SHUTDOWN AND ISOLATED THE EMPIRE SYSTEM PUMPING UNITS AND THE INJECTION POINTS ALONG THE EMPIRE SYSTEM MAINLINE. FIELD PERSONNEL WERE DISPATCHED TO INVESTIGATE. THE EXISTENCE AND PHYSICAL LOCATION OF THE LEAK WAS CONFIRMED AT 0500 HRS., MARCH 2, 2003. THE 4" AND 12" ISOLATION VALVES LOCATED ON THE PLATFORM WERE BOTH CLOSED BY 0525 HRS. EMPCO MOBILIZED OIL SPILL RESPONSE PERSONNEL AND EQUIPMENT. ALL AGENCIES NOTIFIED. CLEAN-UP IS COMPLETE. A COPY OF THE FINAL INVESTIGATION REPORT WAS SUBMITTED TO THE HOUSTON OPS REGIONAL OFFICE. | 995
512 | 2003-03-22 | WA | other | UNKNOWN (BENTON COUNTY) | AGRIUM, INC |  | 3
513 | 2003-02-28 | TX | maintenance | UNKNOWN (HARRIS COUNTY) | EXXONMOBILE PIPELINE CO |  | 10
514 | 2003-02-27 | WY | maintenance | UNKNOWN (NATRONA COUNTY) | ROCKY MOUNTAIN PIPELINE SYSTEM, LLC | AN EMPLOYEE WITH THE CITY OF BAR NUNN DISCOVERED THE LEAK AND NOTIFIED THE CITY FIRE DEPARTMENT WHO IN TURN NOTIFIED RMPS. THE PIPELINE WAS SHUT DOWN BY OPERATIONS CONTROL CENTER AND BLOCK VALVES WERE CLOSED BY FIELD PERSONNEL. THE LEAK SITE WAS EXCAVATED AT WHICH TIME IT WAS DISCOVERED THAT THE LEAK WAS THE RESULT OF EXTERNAL CORROSION. A TEMPORARY CLAMP WAS PLACED ON THE LEAK UNTIL PERMANENT REPAIRS COULD BE MADE. | 22
515 | 2003-02-18 | IA | maintenance | UNKNOWN (POLK COUNTY) | MAGELLAN PIPELINE COMPANY LLC |  | 3
516 | 2003-03-04 | IN | maintenance | UNKNOWN (HENDRICKS COUNTY) | TE PRODUCTS PIPELINE CO., LP | CRACKED GREASE FITTING ON VALVE VA-044. | 6
517 | 2003-03-11 | IN | maintenance | UNKNOWN (HENDRICKS COUNTY) | TE PRODUCTS PIPELINE CO., LP |  | 3
518 | 2003-03-04 | MD | maintenance | UNKNOWN (CARROLL COUNTY) | COLONIAL PIPELINE CO |  | 10
519 | 2003-02-22 | GA | leaks and spills | UNKNOWN (MADISON COUNTY) | PLANTATION PIPE LINE CO | THE RELEASE WAS CAUSED BY A FAULTY INSULATING GASKET LOCATED ON THE FLANGE OF BLOCK VALVE #CNG-26-12. | 788
520 | 2003-03-02 | TX | maintenance | UNKNOWN (ANDREWS COUNTY) | TEPPCO CRUDE PIPELINE,L.P, | INTERNAL CORROSION OCCURRING ON UNIVERSITY OF TEXAS PROPERTY-TEPPCO ROW. | 25
521 | 2003-02-18 | OK | maintenance | UNKNOWN (CREEK COUNTY) | BP PIPELINE (NORTH AMERICA) INC. |  | 20
522 | 2003-03-07 | OK | leaks and spills | UNKNOWN (PAYNE COUNTY) | BP PIPELINE (NORTH AMERICA) INC. |  | 20
523 | 2003-02-25 | KS | leaks and spills | UNKNOWN (RENO COUNTY) | ENTERPRISE PRODUCTS OPERATING LP |  | 1
524 | 2003-02-26 | KS | leaks and spills | UNKNOWN (RENO COUNTY) | ENTERPRISE PRODUCTS OPERATING LP | WHEN PURGING THE UNIT, THE SECTION VALVE STARTED LEAKING OR BLOWING OUT THE YOLK OF THE SYSTEM. VALVE FAILED DUE TO AGE OF MATERIAL. | 7
525 | 2003-03-25 | OK | leaks and spills | UNKNOWN (DEWEY COUNTY) | KOCH PIPELINE COMPANY, L.P. |  | 4
526 | 2003-03-12 | TX | maintenance | UNKNOWN (HARRIS COUNTY) | EXXONMOBILE PIPELINE CO |  | 20
527 | 2003-03-16 | CA | maintenance | UNKNOWN (KERN COUNTY) | MOBIL OIL CORP - WEST COAST PIPELINE | ON SUNDAY MORNING, MARCH 16 AT 0800 HRS., THE STATION OPERATOR WAS MAKING HIS ROUTINE DAILY STATION CHECKS WHEN HE ARRIVED AT GRAPEVINE PUMP STATION TO FIND THE #2 MAINLINE CENTRIFUGAL PUMP LEAKING CRUDE OIL FROM THE INBOARD SEAL. HE IMMEDIATELY SWITCHED PUMPS AND ISOLATED THE #2 PUMP. THE STATION OPERTOR THEN NOTIFIED THE AREA SUPERVISOR WHO CONTACTED RESPONSE PERSONNEL AND NOTIFIED THE APPROPRIATE COMPANY PERSONNEL AND STATE AGENCIES. CLEANUP OF THE GROUND SURFACE WAS BEGUN WITHIN AN HOUR AND THE SEAL THAT FAILED WAS REPLACED BY 1200 HRS., 3/16/03. THE SEAL LEAK DETECTOR WAS TESTED AND FOUND TO GE FUNCTIONING PROPERLY. | 20
528 | 2002-01-15 | LA | technical failure | UNKNOWN (VERMILION COUNTY) | EL PASO FIELD SERVICES | CONTRACTOR WAS CLEARING ROW FOR OPERATOR AT A REMOTE LOCATION. WHILE PULLING OUT OF LOW AREA ONTO A LEVY, CONTACT WAS MADE WITH PIPE AND PIPE WAS PUNCTURED. OPERATOR RESPONDED BY MAKING AREA SAFE AND NOTIFYING APPROPRIATE STATE AND NATIONAL REGULATORY PARTIES. THE RELEASE OF HVL PROPANE QUICKLY FLASHED OFF AND NO RESIDUAL CONTAMINATION WAS EVIDENT. THE RELEASE TO THE ATMOSPHERE WAS MONITORED AND THE AREA WAS KEPT SAFE. THE MLBV WERE CLOSED ISOLATING THE SEGMENT OF PIPELINE AND TO EXPEDITE THE BLOW DOWN, IT HAS BEEN ESTIMATED THAT 90% OF THE PROPANE THAT WAS RELEASED WAS DONE SO VIA A CONTROLLED BURN AT A REMOTELY LOCATED BLOW DOWN VALVE SITE ON THE PIPELINE. APPROXIMATELY 10 FEET OF THE LINE WAS REPLACED AND THE LINE WILL REMAIN OUT OF SERVICE AS THE SEGMENT WHERE THE DAMAGE OCCURRED IS NOT REQUIRED FOR OPERATIONS AT THE PRESENT TIME. NRC CASE NUMBER 634189 LA STATE POLICE CASE NUMBER 03000294. | 3000
529 | 2003-03-09 | TX | maintenance | UNKNOWN (JEFFERSON COUNTY) | EXXONMOBILE PIPELINE CO |  | 3
530 | 2003-03-26 | TX | maintenance | UNKNOWN (EL PASO COUNTY) | SHELL PIPELINE CO., L.P. |  | 10
531 | 2003-03-12 | TX | sabotage | UNKNOWN (JEFFERSON COUNTY) | SHELL PIPELINE CO., L.P. |  | 5
532 | 2003-03-19 | KS | technical failure | UNKNOWN (BUTLER COUNTY) | KANEB PIPE LINE CO | PERSONNEL FAILED TO PROPERLY CLOSE A DRAIN VALVE. NOTE: SUPPLEMENTAL REPORT FILED TO CORRECT DATE ACCIDENT OCCURRED. ORIGINAL REPORT INCORRECTLY INDICATED THE ACCIDENT OCCURRED ON 04/09/03. CORRECT DATE FOR THE ACCIDENT IS 03/19/03. 4/20/2010 -- REPORT UPDATED PER RESULTS OF LEAK REVIEW SPRING 2010. NO CHANGE IN CAUSE. | 15
533 | 2003-02-19 | CA | maintenance | UNKNOWN (nan COUNTY) | VOPAK TERMINAL LOS ANGELES INC |  | 2
534 | 2003-03-12 | TX | technical failure | UNKNOWN (HARRIS COUNTY) | EXPLORER PIPELINE CO |  | 2
535 | 2003-03-17 | KS | maintenance | UNKNOWN (WYANDOTTE COUNTY) | CONOCO-PHILLIPS |  | 5
536 | 2003-03-23 | KS | maintenance | UNKNOWN (MIAMI COUNTY) | CONOCO-PHILLIPS |  | 20
537 | 2003-03-09 | TX | other | UNKNOWN (MATAGORDA COUNTY) | DUKE ENERGY FIELD SERVICES INC |  | 2
538 | 2003-03-14 | KS | other | UNKNOWN (RICE COUNTY) | JAYHAWK PIPELINE LLC | CAUSE OF LEAK IS THOUGHT TO HAVE BEEN A PRESSURE RELIEF VALVE ON THE PUMP DISCHARGE. WHEN THE PUMP WAS SHUT DOWN, OIL LEAKING INTO SUMP STOPPED. THERE WAS NO HIGH PRESSURE INDICATING THAT THE RELIEF VALVE FAILED, BUT NO OTHER SOURCE FOUND TO BE LEAKING. A RETEST WAS DONE ON THE VALVE AND SHOWED IT TO BE OK. TO PREVENT THIS FROM HAPPENING AGAIN, THE RELIEF VALVES ON ALL PUMPS WERE REPLACED AND TESTED. ALSO, THE PIPING FROM THE RELIEF VALVES WAS PIPED SO THEY WOULD DISCHARGE INTO A TANK RECEIVING LINE INSTEAD OF THE SUMP. A HIGH SUMP ALARM HAD FAILED DUE TO POWER FAILURE ON THE SUMP, SO THE HIGH SUMP ALARM WAS CONNECTED TO ITS OWN POWER SOURCE. THEN THE ALARM AND SUMP CONTROL WAS CONNECTED TO THE SCADA CONTROL. | 95
539 | 2003-02-28 | OK | maintenance | UNKNOWN (GARFIELD COUNTY) | WILLIAMS PIPE LINE COMPANY |  | 4
540 | 2003-02-25 | TX | maintenance | UNKNOWN (nan COUNTY) | CHAPARRAL ENERGY, LLC |  | 5
541 | 2003-02-28 | IA | technical failure | UNKNOWN (CASS COUNTY) | KINDER MORGAN ENERGY PARTNERS, L.P. |  | 20
542 | 2003-02-28 | TX | maintenance | UNKNOWN (BRAZORIA COUNTY) | GENESIS CRUDE OIL LP |  | 2
543 | 2003-03-02 | TX | maintenance | UNKNOWN (TYLER COUNTY) | SUNOCO PIPELINE LP | INTERNAL CORRISION CAUSED A PIT WHICH RESULTED IN A PIN HOLE LEAK. CRUDE OIL TRAVELED FROM THE ROW THROUGH A NARROW GULLY TO RUSSEL CREEK. THE OIL WAS SPOTTED BY A LAND OWNER WHO NOTIFIED THE SOUR MOUNTAIN LAKE MAINTENANCE SUPERVISOR. THIS LINE WAS HYDROSTATICALLY TESTED THE WEEK OF MARCH 17TH TO 1325 PSI. | 5
544 | 2003-03-06 | OK | maintenance | UNKNOWN (OSAGE COUNTY) | BP PIPELINE (NORTH AMERICA) INC. |  | 21
545 | 2003-03-12 | IN | natural disasters | UNKNOWN (MARION COUNTY) | TE PRODUCTS PIPELINE CO., LP |  | 2
546 | 2003-03-13 | TX | maintenance | UNKNOWN (JEFFERSON COUNTY) | TE PRODUCTS PIPELINE CO., LP |  | 2
547 | 2003-03-16 | VA | leaks and spills | UNKNOWN (PRINCE WILLIAM COUNTY) | COLONIAL PIPELINE CO | ON MARCH 16, 2003, A MOTORIST NOTICED STAINING AND DEAD VEGETATION ON COLONIAL'S RIGHT OF WAY JUST DOWNSTREAM OF WHERE LINE 3 AND 4 CROSS RT. 28 IN NOKESVILLE, VA. HE CALLED COLONIAL'S FAIRFAX DELIVERY FACILITY AT 16:15 TO REPORT HIS FINDING. THE FAIRFAX OPERATOR INITIATED THE APPROPRIATE RESPONSE PROCEDURES. THE LEAK WAS FOUND ON THE 32 IN. LINE 4 ON MARCH 19, 2003. A CRACK HAD DEVELOPED IN A BOTTOM SIDE DENT. A PIPELINE REPAIR SLEEVE WAS INSTALLED. ADEQUATE SEDIMENT AND STORMWATER RUNOFF CONTROLS WERE PUT IN PLACE. RAIN WATER REMOVED DURING EXCAVATION WAS TREATED ON-SITE THROUGH CARBON VESSELS. | 16
548 | 2003-03-02 | TX | maintenance | UNKNOWN (HUTCHINSON COUNTY) | VALERO LOGISTICS OPERATIONS, L.P | ON MARCH 2, 2003 AT APPROXIMATELY 0900 HOURS, CONTROL ROOM PERSONNEL NOTICED AN ACCUMULATING LOSS IN VOLUME OF CRUDE BEING PUMPED. PIPELINE PERSONNEL WERE ALERTED TO INVESTIGATE AND SUBSEQUENTLY, DISCOVERED A SPILL AT 1215 HOURS LOCATED 15 MILES AWAY AT THE STEWART PUMP STATION. THE PUMP WAS SHUT DOWN, A SITE ASSESSMENT MADE, THEN INTERNAL NOTIFICATION TO MANAGEMENT, PIPELINE CONTROL, PIPELINE SAFETY AND ENVIRONMENTAL SERVICE WERE MADE FOLLOWED BY EXTERNAL NOTIFICATIONS TO THE NRC AND RAILROAD COMMISSION OF TEXAS AS SOON AS POSSIBLE. THE SPILL WAS IN PART CONTAINED INSIDE THE PUMPHOUSE ON THE CONCRETE FLOOR AND THE REMAINDER CONFINED TO COMPANY PROPERTY. FREE PRODUCT WAS PICKED UP BY VACUUM TRUCK AND PUMP REPAIRS WERE MADE. THE CONTAMINATED SOIL WAS SAMPLED AND REMEDIATION BEGAN IMMEDIATELY. THE LEAK RESULTED FROM FAILURE OF THREADS ON THE PACKING GLAND BODY, WHICH WAS REPLACED. THE OTHER PACKING GLAND WAS INSPECTED FOR SIMILAR CONDITIONS, BUT NONE WERE FOUND. TOTAL COSTS ARE ESTIMATED AT $9500. 4/20/2010 -- REPORT UPDATED PER RESULTS OF LEAK REVIEW SPRING 2010. SEAL FAILURE SUB-CAUSE CHANGED FROM "OTHER." | 362
549 | 2003-03-17 | MO | maintenance | UNKNOWN (LACLEDE COUNTY) | EXPLORER PIPELINE CO |  | 1
550 | 2003-03-20 | IL | other | UNKNOWN (MADISON COUNTY) | EXPLORER PIPELINE CO |  | 1
551 | 2003-03-10 | PA | maintenance | UNKNOWN (nan COUNTY) | TIOGA PIPELINE COMPANY |  | 1
552 | 2003-03-21 | WY | maintenance | UNKNOWN (nan COUNTY) | ROCKY MOUNTAIN PIPELINE SYSTEM, LLC | LAND OWNER DISCOVERED THE LEAK AND CALLED ROCKY MOUNTAIN PIPELINE SYSTEM'S (RMPS) OPERATION CONTROL CENTER. UPON NOTIFICATION THE CONTROL CENTER SHUT DOWN THE LINE AND NOTIFIED FIELD OPERATION PERSONNEL. UPON DISCOVERY OF THE LEAK LOCATION THE BLOCK VALVE UPSTREAM WAS SHUT IN, THE BLOCK VALVE DOWN STREAM WAS LEFT OPEN TO ALLOW THE LINE TO DRAIN BACK INTO THE FT LARAMIE STATION. THE SITE WAS EXCAVATED AND A TEMPORARY CLAMP WAS INSTALLED. PERMANENT REPAIRS WERE MADE ON THE 23RD. RMPS HAS VOLUNTARILY REDUCED THE MOP 20% OF THIS LINE SEGMENT UNTIL AN INTEGRITY ASSESSMENT IS CONDUCTED. | 230
553 | 2003-03-30 | TX | technical failure | UNKNOWN (RUSK COUNTY) | SUNOCO PIPELINE LP |  | 2
554 | 2003-03-10 | IA | other | UNKNOWN (POLK COUNTY) | KINDER MORGAN ENERGY PARTNERS, L.P. |  | 5
555 | 2003-03-13 | IL | other | UNKNOWN (WILL COUNTY) | CUSHING - CHICAGO CRUDE OIL PIPELINE (ARCO P/L CO) | BP PIPELINE WAS PREPARING TO PERFORM PERMANENT LINE REPAIR 2-3 MILES EAST OF THIS SITE. DURING PURGE ACTIVITIES, PIG MOVED BY NITROGEN ARRIVED AT THE RECEIVER SITE, WITH NITROGEN BLOWING THROUGH FRAC TANK. BEFORE LOCAL PERSONNEL COULD SWITCH NITROGEN TO SECOND FRAC TANK, H2S EVOLVED FROM THE CRUDE DUE TO TURBULENCE OR N2 PRESSURE, IMPAIRING ABILITY TO ACROSS VALVES TO SWITCH OVER AND CLOSE OUT NITROGEN. AT THIS TIME, CRUDE WAS BLOWN WITH NITROGEN TO SIDE OF FRAC TANK, ENDING UP IN EXCAVATION OF RECEIVING TRAP. PERSONNEL WERE FINALLY ABLE TO ISOLATE VALVE AFTER DONNING FRESH AIR EQUIPMENT, HOWEVER ENOUGH TIME HAD PASSED TO ALLOW 15BBLS TO ESCAPE FRAC TANK. MOST OF THE OIL WAS RECOVERED IN THE EXCAVATION OR RECEIVER TRAP, WHICH HAD PREVIOUS CONCRETE FLOOR POURED TO ALLOW SAFER WORK SURFACE AND TO MINIMIZE POTENTIAL ANY DAMAGE TO ENVIRONMENT SHOULD PROBLEM ARISE. | 15
556 | 2003-03-23 | TX | maintenance | UNKNOWN (BRAZORIA COUNTY) | TEPPCO CRUDE PIPELINE, L.P. |  | 20
557 | 2003-03-13 | GA | leaks and spills | UNKNOWN (COLUMBIA COUNTY) | DIXIE PIPELINE COMPANY | PIPE SEAM FAILURE CONFIRMED BY METALLURGICAL ANALYSIS. ANALYSIS WAS SUBMITTED TO OPS UNDER SEPARATE TRANSMITTAL AS PART OF CORRECTIVE ACTION ORDER. ALL REQUIREMENTS OF CPF NO. 2-2003-5002H HAVE BEEN MET AND PRE-FAILURE OPERATING PRESSURES. | 2603
558 | 2002-01-16 | OK | maintenance | UNKNOWN (TULSA COUNTY) | WILLIAMS PIPE LINE COMPANY |  | 3
559 | 2003-04-10 | KS | maintenance | UNKNOWN (SEWARD COUNTY) | JAYHAWK PIPELINE LLC |  | 10
560 | 2003-03-29 | CA | maintenance | UNKNOWN (CONTRA COSTA COUNTY) | SFPP, LP |  | 20
561 | 2002-09-03 | NC | technical failure | UNKNOWN (GUILFORD COUNTY) | PLANTATION PIPE LINE CO |  | 10
562 | 2003-03-16 | MN | natural disasters | UNKNOWN (CLEARWATER COUNTY) | KOCH PIPELINE COMPANY, L.P. | THREADS ON A 3/4" NIPPLE CRACKED CAUSING THE RELEASE. THE THREADED NIPPLE CRACKED DUE TO GROUND FROST HEAVE. | 1
563 | 2003-04-01 | OK | maintenance | UNKNOWN (OSAGE COUNTY) | CONOCO-PHILLIPS | AT APPROXIMATELY 3:55 P.M., APRIL 1, 2003, THE OIL MOVEMENTS COORDINATOR RECEIVED A PUMP #1 UNAUTHORIZED CHANGE FROM THE PONCA CITY PUMP STATION. THE LOCAL OPERATOR AT THE PUMP STATION NOTIFIED THE OIL MOVEMENTS COORDINATOR THAT THE #1 UNIT HAD WENT DOWN ON LOW SUCTION. THE LINE WAS ISOLATED WITH THE REMOTELY OPERATED VALVES AND LOCAL FIEL OPERATION WERE NOTIFIED. LOCAL FIELD OPERATIONS WERE ORGANIZED AND MOBILIZED TO BEGIN LOOKING FOR A POSSIBLE FAILURE OF THE LINE PIPE. CREWS WERE DISPATCHED TO MP 0, MP 18. DISCOVERY OF THE RELEASE SITE WAS AT 9:48 P.M.. CAUSE OF INCIDENT IS SEAM FAILURE. PIPE IN THE AREA OF THE RELEASE WAS REPLACED AND THE LINE RESTARTED ON 4/4/2003. PIPE HAS BEEN SENT TO A LAB FOR A FULL METALLURGICAL ANALYSIS. MORE TO FOLLOW. LAB RESULTS INDICATED THAT THE FAILURE INITIATED AT A GROOVE-LIKE AREA OF EXTERNAL CORROSION CENTERED ON THE ERW BONDLINE. THE DEEPEST CORROSION WAS CENTERED ON THE BONDLINE. HENCE, IT IS CONCLUDED THAT THE FAILURE WAS CAUSED BY SELECTIVE SEAM CORROSION. THE ANALYSIS OF CAUSE OF FAILUR REPORT WAS SENT TO THE SOUTHWEST REGIONAL OFFICE. | 1000
564 | 2003-04-02 | MO | maintenance | UNKNOWN (MARIES COUNTY) | CONOCO-PHILLIPS |  | 25
565 | 2003-04-07 | OK | other | UNKNOWN (TULSA COUNTY) | CONOCO-PHILLIPS | WHILE TAKING A DELIVERY FROM EXPLORER PIPE LINE COMPANY, TANK #11 EXPLODED AND CAUGHT ON FIRE AFTER RECEIVING 8420 BBLS OF DIESEL FUEL. THE NTSB IS PRESENTLY LEADING THE INVESTIGATION AS TO THE CAUSE OF THE FIRE AND EXPLOSION. MORE TO FOLLOW WHEN INVESTIGATION IS COMPLETED. NTSB INVESTIGATION IS COMPLETE. SEE NTSB PIPELINE ACCIDENT REPORT PB2004-916502 STORAGE TANK EXPLOSION AND FIRE IN GLENPOOL, OK, APRIL 7TH, 2003 | 8420
566 | 2003-03-17 | LA | other | UNKNOWN (WEST BATON ROUGE COUNTY) | WILLIAMS OLEFINS FEEDSTOCK PIPELINE COMPANY |  | 8
567 | 2003-03-17 | IL | other | UNKNOWN (COOK COUNTY) | TE PRODUCTS PIPELINE CO., LP | AT APPROXIMATELY 0805 HOURS ON MARCH 17, 2003 AN EMPLOYEE AT TEPPCO'S BLUE ISLAND TERMINAL DISCOVERED A PRODUCT RELEASE. THE RELEASED PRODUCT WAS JET FUEL AND WAS FULLY CONTAINED WITHIN THE SECONDARY CONTAINMENT OF TANK 8601. THE EMPLOYEE IMMEDIATELY INITIATED THE TEPPCO EMERGENCY PLAN. THE AREA WAS ISOLATED AND NOTIFICATIONS WERE MADE. RECOVERY OF THE RELEASED PRODUCT COMMENCED WITH THE ARRIVAL OF NECESSARY EQUIPMENT AND ADDITIONAL PERSONNEL. REMEDIATION OF THE SITE BEGAN WHEN RECOVERY ACTIVITIES WERE COMPLETED. | 511
568 | 2002-10-10 | TX | other | UNKNOWN (nan COUNTY) | ENERGY RESERVES GROUP INC |  | 21
569 | 2003-03-30 | IL | maintenance | UNKNOWN (MADISON COUNTY) | EXPLORER PIPELINE CO |  | 1
570 | 2003-04-09 | TX | technical failure | UNKNOWN (HARRIS COUNTY) | EXPLORER PIPELINE CO |  | 16
571 | 2003-04-15 | NC | other | UNKNOWN (MECKLENBURG COUNTY) | COLONIAL PIPELINE CO | AT 0710 ON APRIL 15, 2003, A CONTRACTOR WAS SENT TO INSPECT A SIGHT GLASS THAT WAS RECENTLY INSTALLED ON THE LINE 2 ON-LINE FLASHER. THE CONTRACTOR FOUND A SMALL PUDDLE OF PRODUCT UNDER THE ON-LINE FLASHER AND SAW THAT THE DIAPERS IN THE AREA HAD ABSORBED SOME PRODUCT. UPON INVESTIGATION LOCAL PERSONNEL DETERMINED THE SOURCE OF THE PRODUCT WAS A FILTER FOR THE ON-LINE FLASHER SYSTEM. LINE # 2 WAS SHUT DOWN AT 0719 THE SOURCE OF THE RELEASE WAS ISOLATED FROM THE MAINLINE AND THE LINE WAS RESTARTED AT 0819. | 5
572 | 2003-04-11 | TX | leaks and spills | UNKNOWN (HARRIS COUNTY) | MOBIL PIPELINE CO | WORK WAS BEING CONDUCTED TO PREPARE FOR THE LOWEREING OF THE 12" ALDING TO HEARNE PRODUCTS PIPELINE WHERE IT INTERSECTS WITH SPRING CYPRESS ROAD, MP 93.5 IN SPRING, TX. TWO 12" STOPPLE FITTINGS AND FOUR 2" TOR FITTINGS WERE PLANNED TO BE INSTALLED. THE INSTALLATION OF THE 2" TOR FITTINGS INVOLVES HOT TAPPING THE LINE TO MAKE THE FITTING FUNCTIONAL. THIS ENABLES THE EXISTING LINE TO BE DRAINED THROUGH THE TOR FITTING AND A 2" VALVE THAT IS ATACHED TO IT. WHILE PERFORMING THE HOT TAP ASSOCIATED WITH THE THIRD 2" TOR FITTING, THE 2" VALVE THAT IS CONNECTED TO THE 2" TOR FITTING FAILED TO HOLD PRESSURE. THIS LED TO A RELEASE OF GASOLINE WHEN THE TAPPING TOOL WAS REMOVED FROM THE 2" VALVE. THE RELEASE IMMEDIATELY REACHED A HEIGHT OF ~60' FOR A FEW MINUTES. THE STREAM HAD DECREASED TO ~3' BY 0945 HRS AND TO A 1' BY ~1130 HRS. THREE CONTRACT EMPLOYEES WERE INVOLVED IN THIS HOT TAPPING PROCESS BUT THEY WERE NOT INJURED. DURING THIS RELEASE AND A FIRE DID NOT ENSUE. APPROPRIATED ACTIONS WERE TAKEN IMMEDIATELY AFTER THE RELEASE TO PREVENT A FIRE AND TO NOTIFY THE PROPER ENTITIES. ALL PRODUCT WAS CONTAINED WITHIN THE IMMEDIATE WORK AREA WITH NO SIGNIFICATE ENVIRONMENTAL IMPACTS. AS A PRECAUTIOARY MEASURE, PERSONNEL WERE EVACUATED FROM A NEARBY ADMINISTRATIVE BUILDING. | 465
573 | 2003-03-25 | CA | maintenance | UNKNOWN (LOS ANGELES COUNTY) | KINDER MORGAN LIQUIDS TEMINALS, LLC |  | 2
574 | 2003-04-01 | CA | leaks and spills | UNKNOWN (CONTRA COSTA COUNTY) | SFPP, LP | AFTER COMPLETION OF A VALVE SWITCH FROM TANK CC-14 TO THE SURGE, PRODUCT WAS DISCOVERED BY A KINDER MORGAN EMPLOYEE ABOVE THE SUSPECT BURIED VALVE. THE VALVE WAS EXCAVATED AND FOUND TO HAVE SEPARATED ON THE FLANGE ATTACHING THE VALVE BODY TO THE VALVE EXTENSION DUE TO MECHANICAL FAILURE OF THE CAP SCREWS SECURING THE FLANGE. THE VALVE WAS REPAIRED AND PRESSURE TESTED. SUBSEQUENT ACTIVITIES HAVE FOCUSED ON PRODUCT RECOVERY AS WELL AS SOIL AND GROUNDWATER REMEDIATION. COSTS CONTINUE TO ACCRUE AND A SUPPLEMENTAL 7000-1 WILL BE SENT WHEN COSTS ARE FINALIZED. | 530
575 | 2003-04-18 | IL | leaks and spills | UNKNOWN (LA SALLE COUNTY) | DOME PIPELINE CORP | OBSERVATION OF THE FAILURE SHOWED A CIRCUMFORENTIAL CRACK AROUND THE WELDED JOINT CONNECTING THE 2-INCH DRAIN PIPE AND THE 2-INCH DRAIN ISOLATION VALVE. A 3/8 INCH DIAMETER HOLE WAS OBSERVED AT THE 12 O'CLOCK POSITION LOCATED UNDER THE POSITION WHERE THE WELD HAD BEEN. THE FOLLOWING WAS ALSO OBSERVED. MARKING CONSISTENT WITH EROSION ON THE SHOULDER OF THE 2-INCH DRAIN PIPING AND THE STATION DISCHARGE DRAIN PIPING WAS WELDED WITH AN APPROXIMATE 30 DEGREE MISALIGNMENT WITH THE 2-INCH ISOLATION VALVE. THE 10-INCH STATION DISCHARGE PIPING IN THIS AREA WAS REPLACED TO ASSURE NO FURTHER MATERIAL DEFECTS ASSOCIATED WITH THIS RELEASE. THE 2-INCH DRAIN SYSTEM WAS RE-DESIGNED TO REMOVE THE MISALIGNMENT. | 19
576 | 2003-01-06 | TX | sabotage | UNKNOWN (TERRY COUNTY) | EOTT ENERGY PIPELINE LIMITED PARTNERSHIP | FARMER PLOWING LAND AND CUT PIPE. | 250
577 | 2003-02-17 | TX | sabotage | UNKNOWN (MIDLAND COUNTY) | EOTT ENERGY PIPELINE LIMITED PARTNERSHIP | FARMER PLOWING LAND HIT PIPELINE. | 345
578 | 2003-04-02 | TX | maintenance | UNKNOWN (GREGG COUNTY) | EOTT ENERGY PIPELINE LIMITED PARTNERSHIP | CRUDE OIL WAS OBSERVED FLOWING FROM AN OUT OF SERVICE PIPELINE STUB IN THE TANK FARM. INTERNAL CORROSION LED TO DEFECT IN PIPE AND RESULTED IN THE RELEASE. | 20
579 | 2003-04-04 | KS | maintenance | UNKNOWN (LYON COUNTY) | WILLIAMS PIPE LINE COMPANY |  | 1
580 | 2003-04-11 | KY | technical failure | UNKNOWN (DAVIESS COUNTY) | MARATHON ASHLAND PIPE LINE LLC |  | 20
581 | 2003-04-08 | IL | maintenance | UNKNOWN (WAYNE COUNTY) | MARATHON ASHLAND PIPE LINE LLC | THE LINE WAS SHUT DOWN BECAUSE IN-LINE INSPECTION DATA HAD BEEN RECEIVED THAT DAY THAT INDICATED AN ANOMALY WITH METAL LOSS GREATER THE 80% OF WALL THICKNESS. WHILE LOCATING THE ANOMALY, A TECHNICIAN NOTED DRIED OIL NEAR THE LINE. THE LINE WAS EXCAVATED TO INVESTIGATE FURTHER. A PINHOLE LEAK WAS FOUND IN A CORROSION PIT. THE HOLE WAS SO SMALL THAT WHEN FOUND IT WAS NOT LEAKING. APPARENTLY, THE HOLE WOULD PLUG UNDER CERTAIN CONDITIONS, WHICH EXPLAINS THE SMALL AMOUNT (APPROXIMATELY 5 GALLONS) RELEASED. THE PITTED SECTION OF PIPE WAS REPLACED. 4/23/2010 - UPDATED FOLLOWING QA/QC DATA QUALITY REVIEW. A TYPOGRAPHICAL ERROR ASSOCIATED WITH THE LONGITUDE WAS CORRECTED. ALSO, THE AMOUNT OF OIL RECOVERED WAS UPDATED FROM 0 TO 5 GALLONS. IMPACTED SOIL WAS EXCAVATED AND DISPOSED ACCORDINGLY. | 5
582 | 2003-04-07 | AL | leaks and spills | UNKNOWN (TALLADEGA COUNTY) | PLANTATION PIPE LINE CO | FAILURE OF INSULATING GASKET ON 30" CNG BLOCK VALVE. ACTUAL QUANTITY RELEASED WAS 2.81 BARRELS. THE ONLINE FORM ONLY ALLOWS WHOLE NUMBERS, SO THE VALUE OF TWO(2)WAS INSERTED IN QUANTITY RELEASED. | 2
583 | 2003-03-30 | OK | other | UNKNOWN (LINCOLN COUNTY) | CUSHING - CHICAGO CRUDE OIL PIPELINE (ARCO P/L CO) | A ONE INCH THERMAL RELIEF VALVE FAILED IN THE OPEN POSITION ALLOWING THE SUMP TO FILL. SUMP SWITCHES WERE CORRODED AND DID NOT FUNCTION ALLOWING SUMP TO OVERFLOW. THE FAILURE OCCURRED APPROXIMATELY 2 HOURS AFTER START UP OF THE SYSTEM. | 40
584 | 2003-04-02 | TX | maintenance | UNKNOWN (FORT BEND COUNTY) | VALERO LOGISTICS OPERATIONS, L.P | ON APRIL 2, 2003, AT APPROXIMATELY 2055 HOURS, CONTROL ROOM PERSONNEL SWITCHED DELIVERIES. AT 2155 HOURS, OPERATIONS PERSONNEL WERE ALERTED TO INVESTIGATE A LOSS OF PRESSURE ON THE LINE. THE LINE WAS SHUT DOWN AND THE APPROPRIATE SEGMENT ISOLATED. EXTERNAL NOTIFICATIONS TO THE NRC AND RAILROAD COMMISSION OF TEXAS 23:44 HOURS AND 24:01 HOURS RESPECTIVELY. OPERATIONS PERSONNEL SEARCHED THE ROW UNTIL FIRST LIGHT WHEN THE LEAK SITE WAS DISCOVERED BY HELICOPTER. A SITE ASSESSMENT MADE FOLLOWED BY RESPONSE EQUIPMENT AND PERSONNEL ARRIVING AT THE SITE TO EFFECT CONTAINMENT AND CLEAN-UP OPERATIONS. FREE PRODUCT WAS PICKED UP BY VACUUM TRUCK, CONTAMINATED SOIL WAS SAMPLED, AND REMEDIATION BEGAN IMMEDIATELY. ONE JOINT OF PIPE WAS REPLACED. THE CAUSE IS STILL UNDER INVESTIGATION. 6-25-2003 THE CAUSE HAS BEEN DETERMINED TO BE CORROSION CAUSED BY ELECTRICAL DISCHARGE. THERE WAS A CLOSED VALVE AT THE DELIVERY SITE THAT CREATED A PRESSURE SURGE WHEN THE PRODUCT FLOW WAS DIVERTED TO A SECOND DELIVERY POINT. ALTHOUGH NOT EXCEEDING THE MOP, THE SURGE ON THE PIPELINE EXPLOITED THE AREA WEAKENED BY CORROSION. NO HIGH PRESSURE SHUTDOWNS WERE TRIGGERED. REPAIRS HAVE BEEN MADE, THE ACCIDENT INVESTIGATION IS COMPLETE, SUBSEQUENT I-L-I RUNS HAVE BEEN COMPARED TO PROVE THE INTEGRITY OF THE LINE, AND BIOREMEDIATION OF THE AREA IS ONGOING. 4/20/2010 -- REPORT UPDATED PER RESULTS OF LEAK REVIEW SPRING 2010. NO CHANGE IN CAUSE. | 900
585 | 2003-04-12 | IA | maintenance | UNKNOWN (KEOKUK COUNTY) | AMOCO OIL CO |  | 4
586 | 2003-04-14 | MN | leaks and spills | UNKNOWN (POLK COUNTY) | ENBRIDGE ENERGY, LIMITED PARTNERSHIP | CANADIAN PACIFIC RAILROAD EMPLOYEES WERE WORKING IN THE AREA OF MP 894 WHEN THEY SPOTTED A CONTRACT INSPECTOR WORKING WITH A SLEEVING CREW. THEY REPORTED THAT THEY SAW CRUDE OIL ON THE GROUND AND TOOK THE INSPECTOR TO THE LOCATION. THE INSPECTOR SAW THE SPILL AND IMMEDIATELY CONTACTED THE PROJECT COORDINATOR WHO, IN TURN, CONTACTED THE CONTROL CENTER. THE CONTROL CENTER OPERATORS IMMEDIATELY SHUT DOWN ALL LINES IN THE AREA AND BEGAIN EMERGENCY NOTIFICATIONS. THE OIL WAS CONTAINED IN A MARSHY AREA, AND BERMS WERE CONSTRUCTED TO PREVENT EXFILTRATION OFF-SITE. FREE PRODUCT WAS REMOVED WITH VACUUM TRUCKS, AND CONTAMINATED SOIL WAS HAULED TO A STORAGE FACILITY FOR FUTURE LANDFARMING AND LANDFILLING. A PLIDCO SPLIT+SLEEVE WAS INSTALLED INITIALLY AS A TEMPORARY REPAIR UNTIL A CUT-OUT COULD BE PERFORMED. THE CUT-OUT WAS COMPLETED ON APRIL 22, 2003. IN ADDITION TO THE STOPPLE TEES, TWO PLIDCO WELD+END COUPLINGS WERE USED TO TIE IN THE NEW PIPE. | 125
587 | 2003-03-04 | AZ | leaks and spills | UNKNOWN (MARICOPA COUNTY) | SWISSPORT FUELING INC | ISOLATION VALVE IN VAULT I-19 GASKET FAILURE AT FLANGE. DISCOVERED LEAK DURING STATIC TEST. | 312
588 | 2003-04-20 | LA | technical failure | UNKNOWN (EAST FELICIANA COUNTY) | COLONIAL PIPELINE CO | A 1/4 INCH BALL VALVE USED TO PULL SAMPLES FROM THE TANK STINGER SYSTEM WAS DISCOVERED TO HAVE BEEN LEFT IN A PARTIALLY OPEN POSITION. THERE WAS AN INCOORECT OPERATION IN THAT THE OPERATOR FAILED TO CHECK AND MONITOR THE VALVE POSTION UPON CLOSE OUT OF THE SAMPLE OPERATION. | 6
589 | 2003-05-01 | MO | maintenance | UNKNOWN (ST CHARLES COUNTY) | EXPLORER PIPELINE CO |  | 3
590 | 2003-04-24 | KS | leaks and spills | UNKNOWN (BUTLER COUNTY) | KANEB PIPE LINE CO | THIS INCIDENT WAS DUE TO THE APPARENT FAILURE OF A WELD IN THE SUMP AREA OF A RECENTLY CONSTRUCTED TANK. THE TANK HAD BEEN IN OPERATION FOR ONLY FOUR MONTHS, AND THERE IS NO ACCURATE METHOD TO DETERMINE HOW LONG THE FAILED AREA HAD BEEN LEAKING. IT APPEARS THAT ADVANCE TANK AND CONSTRUCTION COMPANY'S WELDER FAILED TO FOLLOW ESTABLISHED CONSTRUCTION AND MANUFACTURING PROCEDURES, WHICH LIKELY RESULTED IN THE APPARENT FAILURE OF THE WELD. 4/20/2010 -- REPORT UPDATED PER RESULTS OF LEAK REVIEW SPRING 2010. NO CHANGE IN CAUSE. | 400
591 | 2003-04-17 | OK | technical failure | UNKNOWN (COAL COUNTY) | EXPLORER PIPELINE CO | THIS INCIDENT OCCURRED DURING INITIAL FILLING FROM THE 28¿ MAINLINE OF NEWLY CONSTRUCTED COLGATE PUMP STATION. PRIOR TO FILLING THE STATION ABOVE GROUND PIPING, A LOCKOUT/TAGOUT OPERATION WAS PERFORMED ON ALL VALVES CONNECTED THE NEW 28¿ PIPING. LATER A 4¿ VALVE CONNECTING THE STATION PIPING TO THE DRAIN SYSTEM WAS INSTALLED AND WAS NOT INCLUDED IN THE FINAL LOCKOUT/TAGOUT INSPECTION CONDUCTED PREVIOUSLY. THIS VALVE WAS NOT FULLY CLOSED AND ALLOWED FLOW INTO THE SUMP TANK DURING INITIAL FILLING OF THE STATION PIPING CAUSING OVERFLOW THE SUMP. THE OVERFLOW WAS QUICKLY DETECTED BY ON-SITE PERSONNEL AND FLOW INTO THE SUMP STOPPED. A SMALL AMOUNT OF PRODUCT RAN OFF EXPLORER¿S PROPERTY INTO A COUNTY ROAD DITCH, THROUGH A CULVERT AND ONTO THE ADJACENT LANDOWNERS PASTURE. IT DID NOT REACH SURFACE WATER. CONTAMINATED SOIL ON THE LANDOWNER¿S AND EXPLORER¿S PROPERTY HAS BEEN REMOVED. | 12
592 | 2003-04-23 | CO | maintenance | UNKNOWN (ADAMS COUNTY) | CONOCO-PHILLIPS |  | 2
593 | 2003-04-21 | OK | sabotage | UNKNOWN (ATOKA COUNTY) | EXPLORER PIPELINE CO | IN RESPONSE TO AN ADJACENT LANDOWNER PHONE CALL TO EXPLORER¿S CONTROL CENTER IN TULSA, OKLAHOMA A COMPANY EMPLOYEE RESPONDED TO MP 404.8. HE DISCOVERED GASOLINE ON WATER IN A SHALLOW MAN-MADE POND. ALL PRODUCT WAS CONTAINED IN THE POND. TWENTY-TWO BARRELS OF FREE PRODUCT WAS REMOVED FORM THE POND WATER. THE REMAINDER WAS ENTRAINED IN THE SOIL ALONG THE SIDES AND BOTTOM OF THE POND. THAT SEGMENT OF 28¿ PIPELINE WAS NOT OPERATING AT THE TIME DUE TO SCHEDULED DELIVERIES INTO THE UPSTREAM GREENVILLE, TEXAS TANK FARM. EMERGENCY RESPONSE CONTRACTORS AND ADDITIONAL COMPANY PERSONNEL WERE DISPATCHED TO THE SITE FOR CLEANUP AND REPAIRS. ADJACENT HWO VALVES WERE CLOSED. A PLIDCO CLAMP-ON SPLIT SLEEVE WAS INSTALLED TO ALLOW RETURN TO OPERATION TO DISPLACE GASOLINE AND GET FUEL OIL AT THE SITE FOR A SAFE REPAIR WORK ENVIRONMENT. THE DAMAGED SECTION OF PIPE WAS REPLACED ON MAY 9, 2003 AND TRANSPORTED TO OUR GREENVILLE OFFICE FOR REMOVAL OF THE PLIDCO SLEEVE AND SHIPMENT TO A METALLURGICAL LAB FOR FAILURE ANALYSIS. INITIAL ON-SITE VISUAL INSPECTION OF THE PIPE DAMAGE WAS LIMITED DUE TO GASOLINE LEAKING FROM THE FAILURE. IT APPEARS THE FAILURE WAS THE RESULT OF TOPSIDE MECHANICAL DAMAGE THAT OCCURRED WHEN THE POND WAS BUILT OR POSSIBLY DURING SUBSEQUENT MAINTENANCE. PRODUCT WAS BEING RELEASED FROM TWO IN-LINE CRACKS, EACH APPROXIMATELY ½ INCH LONG AND SEPARATED BY ½ INCH. REPORTS FROM VARIOUS INTERNAL LINE INSPECTIONS DID NOT CALL OUT THIS DAMAGE. AFTER REVIEW OF COMPANY HISTORICAL AERIAL REPORTS AND ONE-CALL EXCAVATION NOTICES, WE HAVE FOUND NO RECORD OF THIS POND BEING BUILT. IT WAS DONE WITHOUT OUR KNOWLEDGE OR PERMISSION SOMETIME PRIOR TO 1990 BASED ON AERIAL PHOTOGRAPHS REVIEWED AT THE LOCAL USDA SERVICE CENTER. LOCAL LANDOWNERS ARE BEING CONTACTED FOR ADDITIONAL INFORMATION. NOTES PART C 5A - PRESSURE AT TIME OF DISCOVERY. PART G 3 - TEN DAYS DURATION IS BASED ON THE LANDOWNERS COMMENT AT TIME OF INITIAL REPORT THAT HE HAD SMELLED PETROLEUM ODOR ABOUT TEN DAYS EARLIER. | 23
594 | 2003-04-21 | TX | maintenance | UNKNOWN (MIDLAND COUNTY) | MOBIL PIPELINE CO | ON APRIL 21, 2003, A SPILL OF SOUR CRUDE OIL OCCURRED AT MIDLAND STATION IN MIDLAND, TEXAS. APPROXIMATELY 200 BARRELS RELEASED, WITH 180 BARRELS RECOVERED. THE SPILL OCCURRED IN STATION PIPING, THE CAUSE WAS INTERNAL CORROSION. ONE RESIDENCE NORTH OF THE STATION WAS EVACUATED DUE TO ODORS. THE SPILL WAS CONTAINED INSIDE MIDLAND STATION AND ENVIRONMENTAL IMPACTS WERE MINIMAL. TEMPORARY REPAIRS WERE MADE BY INSTALLING A CLAMP, PERMANENT REPAIRS WILL CONSIST OF REPLACING PIPE. | 200
595 | 2003-04-22 | MN | natural disasters | UNKNOWN (CLEARWATER COUNTY) | ENBRIDGE ENERGY, LIMITED PARTNERSHIP |  | 1
596 | 2003-04-17 | LA | technical failure | UNKNOWN (IBERIA COUNTY) | EXXONMOBILE PIPELINE CO | Operator unintentionally left Safety Vent Plug loose on scraper trap door. | 4
597 | 2003-04-20 | TX | maintenance | UNKNOWN (LIBERTY COUNTY) | EXXONMOBILE PIPELINE CO |  | 20
598 | 2003-04-13 | IA | leaks and spills | UNKNOWN (POCAHONTAS COUNTY) | ENTERPRISE PRODUCTS OPERATING LP |  | 17
599 | 2003-04-17 | OK | maintenance | UNKNOWN (CARTER COUNTY) | VALERO LOGISTICS OPERATIONS, L.P | ON APRIL 17, 2003, AT APPROXIMATELY 1100 HOURS, A CRUDE OIL STAIN AT RINGLING JUNCTION WAS DISCOVERED BY THE COMPANY'S AERIAL PATROL PILOT WHILE PATROLLING THE RINGGOLD TO ARDMORE CRUDE PIPELINE SYSTEM. THE PILOT IMMEDIATELY CALLED HIS OBSERVATION TO PIPELINE PERSONNEL AT THE ARDMORE PIPELINE OFFICE WHO THEN DISPATCHED A RESPONSE CREW TO INVESTIGATE. EXCAVATION BEGAN AT 11:45 HOURS AND CONTINUED UNTIL APPROXIMATELY 16:00 HOURS WHEN THE EXACT POINT OF THE RELEASE WAS FOUND ON AN OLD OUT-OF-SERVICE 12" BYPASS. INTERNAL NOTIFICATIONS WERE MADE TO MANAGEMENT, PIPELINE CONTROL, AND PIPELINE SAFETY, THEN THE NRC WAS CALLED AT 16:30 HOURS. CLEAN UP OF CONTAMINATED SOIL AND REMEDIATION ACTIVITIES WERE BEGUN IMMEDIATELY. REPAIRS WERE COMPLETED IN TWO STAGES; FIRST, A FULL WRAP-AROUND CLAMP WAS APPLIED TO THE AFFECTED PIPE, AND SECOND, THE OLD BYPASS LINE WAS UNFLANGED AND REPLACED WITH A BLIND FLANGE. 4/20/2010 -- REPORT UPDATED PER RESULTS OF LEAK REVIEW SPRING 2010. NO CHANGE IN CAUSE. | 10
600 | 2003-04-12 | TX | maintenance | UNKNOWN (BEXAR COUNTY) | VALERO LOGISTICS OPERATIONS, L.P | ON APRIL 12, 2003, AT APPROXIMATELY 02:30 HOURS, CONTROL ROOM PERSONNEL RECEIVED AN ALARM INDICATING A DISCHARGE PUMP LOCKOUT AT ELMENDORPH PUMP STATION. AT 06:00 HOURS, CONTROL ROOM PERSONNEL CALLED OPERATIONS PERSONNEL TO INVESTIGATE THE PUMP FAILURE. THE PIPELINE TECHNICIAN RESPONDED AT 07:00, SUBSEQUENTLY DISCOVERING THE PRODUCT SPILLED AT THE PUMP, AND CALLED OPERATIONS MANAGEMENT TO RESPOND, REPAIR, AND CLEAUP. EXTERNAL NOTIFICATIONS TO THE NRC AND RAILROAD COMMISSION OF TEXAS WERE MADE AT 08:30 HOURS AND 08:38 HOURS, RESPECTIVELY. A SITE ASSESSMENT WAS MADE, FOLLOWED BY RESPONSE EQUIPMENT AND PERSONNEL ARRIVING AT THE SITE TO EFFECT CONTAINMENT AND CLEAN-UP OPERATIONS. FREE PRODUCT WAS PICKED UP BY VAACUM TRUCK, CONTAMINATED SOIL WAS SAMPLED, AND REMOVED NEARBY FOR ONSITE REMEDIATION. THE CAUSE WAS SEAL FAILURE THAT ALLOWED PRODUCT TO WASH LUBRICATION OUT OF THE PUMP INBOARDS AND OUTBOARD BEARINGS RESULTING IN BEARING FAILURE, AND IN TURN LED TO PUMP FAILURE. PRODUCT OVERFLOWED THE SUMP AND POOLED AROUND THE PUMP AREA. THE PUMP HAD TO BE OVERHAULED IN ORDER TO RETURN IT TO SERVICE. IN ORDER TO ALLEVIATE FURTHER OCCURANCES OF THIS TYPE, THE PUMP HAS BEEN EQUIPPED WITH TANDEM SEALS AND A LEVEL/SHUTDOWN SWITCH WAS INSTALLED ON THE SUMP. 4/20/2010 -- REPORT UPDATED PER RESULTS OF LEAK REVIEW SPRING 2010. NO CHANGE IN CAUSE. | 10
601 | 2003-04-12 | OK | maintenance | UNKNOWN (PAYNE COUNTY) | BP PIPELINE (NORTH AMERICA) INC. |  | 15
602 | 2003-04-14 | CA | maintenance | UNKNOWN (CONTRA COSTA COUNTY) | SFPP, LP | ON APRIL 14, 2003 KINDER MORGAN EMPLOYEE OBSERVED A SHEEN ON STORM WATER DISCHARGE FROM CONCORD STATION. PRODUCT WAS FINGERPRINTED AND APPEARED TO BE TRANSMIX. EXCAVATIONS REVEALED RELEASE ORIGINATED AT 2" ELBOW FROM SURGE LINE OF TANK CC-6. THE FITTING FAILED DUE TO INTERNAL CORROSION. REMEDIATION CONTINUES AND COSTS HAVE NOT BEEN FINALIZED. WHEN ALL COSTS ARE TABULATED A SUPPLEMENTAL REPORT WILL BE SUBMITTED. | 725
603 | 2003-04-26 | TX | other | UNKNOWN (HARRIS COUNTY) | EQUISTAR CHEMICALS, L.P. |  | 73
604 | 2003-04-17 | MS | other | UNKNOWN (COVINGTON COUNTY) | PLANTATION PIPE LINE CO |  | 10
605 | 2003-04-09 | TX | maintenance | UNKNOWN (SAN PATRICIO COUNTY) | VALERO LOGISTICS OPERATIONS, L.P | ON APRIL 9, 2003, AT APPROXIMATELY 1600 HOURS, OPERATION PERSONNEL WERE NOTIFIED BY EL PASO FIELD PERSONNEL WHO WERE EXCAVATING THEIR PIPELINE IN A COMMON ROW, THAT FREE PRODUCT (GASOLINE/DIESEL) WAS OBSERVED IN THE EXCAVATION. OPERATIONS PERSONNEL IMMEDIATELY RESPONDED TO THE LOCATION AND BEGAIN SEARCHING FOR THE SOURCE OF THE RELEASE. AT 19:15 HOURS, THE LEAK, A 1" LONGITUDINAL CRACK WAS DISCOVERED BY RESTARTING THE LINE. THE LINE WAS AGAIN SHUT DOWN AND TEMPORARILY REPAIRED WITH A HIGH PRESSURE CLAMP. EXTERNAL NOTIFICATION TO THE NRC AND RAILROAD COMMISSION OF TEXAS WERE MADE AT 18:10 HOURS AND 18:14 HOURS, RESPECTIVELY. A SITE ASSESSMENT WAS MADE FOLLOWED BY RESPONSE EQUIPMENT AND PERSONNEL ARRIVING AT THE SITE TO EFFECT CONTAINMENT AND CLEAN-UP OPERATIONS. FREE PRODUCT WAS PICKED UP BY VAACUM TRUCK, CONTAMINATED SOIL WAS SAMPLED, AND REMOVAL BEGAN THE FOLLOWING DAY. ON APRIL 29, 2003, ONE JOINT OF PIPE WAS REPLACED. THE CASE REMAINS UNKNOWN PENDING INVESTIGATION RESULTS BY A THIRD PARTY LABORATORY. 7-28-03 EFFECTIVE JUNE 20, 2003, THE ACCIDENT INVESTIGATION WAS COMPLETED BY THIRD PARTY INVESTIGATION SERVICE. IT WAS CONCLUDED THAT "SELECTIVE SEAM CORROSION" DUE TO DAMAGED COATING WAS THE CAUSE. PLEASE NOTE: 1. THE MOP OF THE PIPELINE IS 1050 PSIG; THE ESTIMATED PRESSURE AT THE POINT AND TIME OF THE ACCIDENT WAS 600 PSIG. 2. THE AMOUNT OF TOTAL COST HAS BEEN UPDATED TO REFLECT THE COMPLETION OF REPAIRS AND ACCIDENT INVESTIGATION. 4/20/2010 -- REPORT UPDATED PER RESULTS OF LEAK REVIEW SPRING 2010. NO CHANGE IN CAUSE. | 15
606 | 2003-03-26 | WY | other | UNKNOWN (CARBON COUNTY) | SINCLAIR PIPELINE CO | SINCLAIR'S RESPONSE TO PART F.2.E INCLUDES THE FOLLOWING: LESS THAN ONE BARREL OF PRODUCT REACHED AN OFF-STREAM STOCKPOND. NO HYDROLOGIC CONNECTION EXISTS BETWEEN THAT STOCKPOND AND WATERS OF THE U.S. THIS SPILL DID NOT RESULT IN WATER POLLUTION AS DESCRIBED UNDER 49 CFR 195.52(A)(4). ON MARCH 26, 2003 OPERATION COORDINATOR TANE HARTMAN RECEIVED LOW PRESSURE ALARMS ON SCADA AT ELK MOUNTAIN STATION (16:56:38) AND SINCLAIR STATION (16:57:10), AND A SINCLAIR HIGH RATE ALARM (16:57:17). TANE INITIATED SHUTDOWN PROCEDURES ON THE LINE AT 16:57:30, BY SHUTTING DOWN THE PUMPING UNITS AT SINCLAIR AND CLOSING BLOCK VALVES AT SINCLAIR, LARAMIE STATION, LOVELAND STATION AND DENVER PRODUCTS TERMINAL. AT THE TIME, THE LINEFILL CONSISTED ON 32,215 BBLS OF #2 FUEL OIL AND 10,124 BBLS OF GASOLINE. AT 60,000 BBL GASOLINE BATCH HAD BEEN STARTED AT 04:30. LOGS INDICATE THAT LINE PRESSURE AT SINCLAIR WAS 1721 PSI AND 1360 PSI AT ELK MOUNTAIN PRIOR TO THE RUPTURE. SINCLAIR WAS RUNNING THREE UNITS IN SERIES, CONTROLLING ON DISCHARGE, WITH A SETPOINT OF 1730 PSI. NO INTERMEDIATE PUMP STATIONS WERE IN OPERATION. DRAG REDUCER WAS BEING INJECTED AT SINCLAIR AND THE RATE ON THE LINE WAS APPROXIMATELY 810 BPH. THIS WAS THE NORMAL OPERATION FOR THIS PIPELINE. INTERNAL NOTIFICATION BEGAN IMMEDIATELY AFTER THE LINE WAS SHUTDOWN AND BLOCKED IN. OPERATIONS SUPERVISOR CHRIS FLACK AND OIL MOVEMENTS SUPERVISOR PAT WILSON WERE THE FIRST CALLED. CHRIS WAS AT THE CONTROL CENTER WITHIN 20 MINUTES AND HAD STARTED MAKING FURTHER INTERNAL NOTIFICATIONS WHILE ON ROUTE, INCLUDING NOTIFICATION TO MARK PETERSEN, SINCLAIR¿S MANAGER OF PIPELINES AND TERMINALS IN SALT LAKE CITY. SINCLAIR PIPELINE (SPL) EMPLOYEES WERE DISPATCHED TO SECTIONALIZE THE LINE BETWEEN LARAMIE STATION AND SINCLAIR. PRESSURE WAS HOLDING AT LARAMIE AND PRESSURE CONTINUED TO DROP AT ELK MOUNTAIN. BOTH THE CARBON COUNTY AND ALBANY COUNTY SHERIFFS WERE CALLED TO NOTIFY OF A POSSIBLE LEAK AND TO REPORT TO US ANY REPORTS OF GASOLINE ODORS ETC. DISTRICT MANAGER BARRY BLUTH, WHO WAS WESTBOUND ON I-80 BETWEEN LARAMIE AND CHEYENNE AT THE TIME OF NOTIFICATION, WAS THE FIRST TO REPORT AN ODOR WHEN HE CROSSED THE MEDICINE BOW RIVER IN ELK MOUNTAIN. HE PROCEEDED TO CLOSE THE ELK MOUNTAIN HIGHWAY BLOCK VALVE (18:48) AND JON BROWN CLOSED THE BARTLETT BLOCK VALVE (18:52) THEREBY ISOLATING THE MEDICINE BOW RIVER CROSSING. BARRY ALSO REPORTED MORE GASOLINE ODORS AT THE ELK MOUNTAIN HIGHWAY BLOCK VALVE. A STRONG WEST WIND WAS BLOWING AND IT WAS CONCLUDED THAT THE RELEASE HAD TO BE WEST OF THE VALVE. BY 18:00 THE MAINTENANCE DEPARTMENT HAD BEGUN MOBILIZING A VAC TRUCK, SPILL TRAILERS, A DOZER AND SPL¿S BACK HOE TO ELK MOUNTAIN. MORE PERSONNEL WERE ON HAND AND FOOT PATROLS AND A 4-WHEELER HEADED WEST FROM THE ELK MOUNTAIN HIGHWAY VALVE. WINDS WERE BLOWING @ 30 TO 40 MPH WITH SNOW FALLING. THE WEATHER IMPAIRED EFFORTS FOR OFF ROAD TRAVEL, SO TRAVERSING THE ROW WAS DIFFICULT. ALSO ATTEMPTS TO REACH ELK MOUNTAIN MANAGER, DAVID SPAUGH WAS CONTACTED AND HE ASSISTED BREAKING THROUGH THE DRIFTS AND HIS TRACTOR, ENABLING AREA OPERATOR JIM WILLCOX AND PAT WILSON TO REACH ELK MOUNTAIN STATION (21:21). PAT AND JIM IMMEDIATELY LOCATED THE LEAK APPROXIMATELY 100' UP STREAM OF ELK MOUNTAIN STATION. ONCE CONFIRMED, ALL RESPONDING PERSONNEL REPORTED TO ELK MT. STATION. AT THE TIME OF DISCOVERY NO FLOW WAS APPARENT OUT OF THE LEAK SITE. ASSESSMENT OF SPILL SIZE AND SPREAD BEGAN, WITH THE PONDS LOCATED TO THE NORTH OF THE STATION AS THE HIGHEST CONCERN. ONCE CONFIRMED, ALL RESPONDING PERSONNEL REPORTED TO ELK MT. STATION. AT THE TIME OF DISCOVERY NO FLOW WAS APPARENT OUT OF THE LEAK SITE. ASSESSMENT OF SPILL SIZE AND SPREAD BEGAN, WITH THE PONDS LOCATED TO THE NORTH OF THE STATION AS THE HIGHEST CONCERN. AN INCIDENT COMMAND POST AND STAGING AREA WAS ESTABLISHED AT THE ELK MOUNTAIN I-80 INTERCHANGE. THE SOUTHEAST WYOMING OIL SPILL ASSOCIATION (SWOONS) SPILL TRAILER FROM CASPER ARRIVED AT 21:00. BECAUSE OF THE INCLEMENT WEATHER AND THE CLOSURE OF I-80, THE DOZER DID NOT REACH THE SITE, HOWEVER HYLAND TRUCKING WAS ABLE TO GET SPL¿S BACKHOE TO THE STAGING AREA BY 23:00. THE CONTROL CENTER CONTACTED THE HIGHWAY PATROL AND OBTAINED A WAIVER TO THE ROAD CLOSURE FOR RESPONDING PERSONNEL AND EQUIPMENT. A TRAILER VACUUM TRUCK FROM HYLAND ALSO MADE IT TO THE STAGING AREA. THE CONDITION OF THE ROAD FROM THE STAGING AREA INTO THE STATION DID NOT PERMIT EITHER OF THE VAC TRUCK¿S ACCESS. CHRIS FLACK MADE NOTIFICATION TO THE NRC AND WYOMING DE AT 22:15 AND 22:26 RESPECTIVELY. MATERIAL FROM SPL¿S SPILL TRAILER WAS BROUGHT FROM THE STAGING AREA TO THE LEAK SITE TO CONTAIN THE EXTENT OF THE SPILL. A GENERATOR AND PORTABLE LIGHTS WERE DEPLOYED. ABSORBENT BOOMS AND PADS WERE INSTALLED AT THE EDGE OF THE SPILL SITE. CONTAINMENT WAS ACHIEVED AND PERSONNEL LEFT THE SITE AT 01:00. 2-24-04 METALURIGICAL INVESTIGATION CONCLUDED THAT A DENT WITH GOUGE WAS THE CAUSE OF FAILURE. | 528
607 | 2003-05-01 | VA | maintenance | UNKNOWN (POWHATAN COUNTY) | COLONIAL PIPELINE CO |  | 4
608 | 2003-05-19 | OK | maintenance | UNKNOWN (GRANT COUNTY) | KOCH PIPELINE COMPANY, L.P. |  | 2
609 | 2003-05-04 | OK | maintenance | UNKNOWN (MCCLAIN COUNTY) | CONOCO-PHILLIPS |  | 1
610 | 2003-05-05 | TX | maintenance | UNKNOWN (HARRIS COUNTY) | CONOCO-PHILLIPS |  | 20
611 | 2003-05-07 | MA | technical failure | UNKNOWN (HAMPDEN COUNTY) | BUCKEYE PIPELINE CO LP |  | 80
612 | 2003-05-08 | IL | technical failure | UNKNOWN (MADISON COUNTY) | EXPLORER PIPELINE CO |  | 1
613 | 2003-05-07 | MI | leaks and spills | UNKNOWN (WAYNE COUNTY) | SUNOCO PIPELINE L.P. | ON MAY 7, 2003, A SUNOCO PIPELINE EMPLOYEE WAS PERFORMING A LINE LOCATE IN RESPONSE TO A ONE-CALL TICKET FOR THIRD PARTY WORK PLANNED NEAR THE 8-INCH INKSTER TO SARNIA PIPELINE. WHILE IN THE AREA, THE EMPLOYEE NOTICED AN AREA OF DEAD VEGETATION APPROXIMATELY 15 FEET IN DIAMETER ON THE PIPELINE R/W AND A LIGHT SHEEN LEACHING OUT OF THE SOUTH BANK OF THE NEAR-BY MIDDLE BRANCH ROUGE RIVER. THE SHEEN DISSIPATED TO THE ATMOSPHERE WITHIN A FEW FEET OF THE SHORE. DUE TO SCHEDULE, THE PIPELINE HAD BEEN SHUTDOWN FOR SEVERAL DAYS AND WAS UNDER 470 PSI STATIC PRESSURE. THE LINE CONTAINED BUTANE. MLV¿S WERE CLOSED ON EITHER SIDE OF THE LEAK LOCATION. PIPELINE EMERGENCY RESPONSE AND MAINTENANCE CREWS RESPONDED. AN ADSORBENT BOOM WAS PLACED AROUND THE SHEEN TO PREVENT ANY MIGRATION DOWN RIVER. THE AREA OF THE DEAD VEGETATION WAS EXCAVATED EXPOSING THE PIPELINE AND A LARGE HALF-BARREL CONTAINER OF PITCH LOCATED ON TOP OF THE PIPELINE. DUE TO AN EXTREMELY SLOW LEAK RATE, IT WAS DIFFICULT TO DETERMINE THE EXACT LEAK LOCATION. A REVIEW OF LINE DRAWINGS INDICATED THAT A STOPPLE FITTING HAD BEEN INSTALLED AT THIS LOCATION IN 1961. ILI RECORDS FROM A 1998 MFL PIG RUN INDICATED NO REMARKABLE FEATURES AT THIS LOCATION. IT WAS DETERMINED THE LEAK WAS COMING FROM THE HALF-BARREL CONTAINER THAT CONTAINED THE STOPPLE FITTING. BUTANE WAS BLED OFF AND PUMPED INTO AN ADJACENT FACILITY TO REDUCE PRESSURE. THE LINE WAS NITROGEN PURGED OF BUTANE ON MAY 9. THE LEAKING STOPPLE WAS CUT OUT AND REPLACED WITH A SECTION OF NEW PRE-PRESSURE TESTED PIPE ON MAY 12. AN IDENTICAL STOPPLE FITTING LOCATED ON THE NORTH SIDE OF THE RIVER WAS ALSO REMOVED AND REPLACED. THE LINE WAS REFILLED AND PLACED BACK INTO SERVICE ON MAY 16. A FORENSIC FAILURE INVESTIGATION OF THE STOPPLE FITTING WAS CONDUCTED BY THE STAFF OF THE SUNOCO PIPELINE INKSTER OFFICE. THIS INCLUDED WELDING END CAPS ON THE SECTION OF LINE, PRESSURE TESTING THE STOPPLE FITTING AND LATER DISASSEMBLY OF THE STOPPLE DEVICE. THIS STUDY INDICATED THAT THE RTJ STYLE FLANGE ASSEMBLY ON THE TOP OF THE STOPPLE FITTING HAD A VERY SMALL LEAK MIGRATING BETWEEN THE FLANGE FACES AND THE RTJ GASKET. WILL POTENTIALLY BE REQUIRED TO PERFORM LIMITED SOIL REMEDIATION BY MIDEQ. | 5
614 | 2003-05-25 | IN | maintenance | UNKNOWN (LAKE COUNTY) | EXPLORER PIPELINE CO |  | 21
615 | 2003-05-08 | SC | other | UNKNOWN (SPARTANBURG COUNTY) | COLONIAL PIPELINE CO | A CONTRACTOR WORKING INSIDE THE SPARTANBURG FACILITY VISUALLY IDENTIFIED PRODUCT ON THE GROUND AND NOTIFIED A COLONIAL TECHNICIAN WHO INSPECTED THE AREA. THE INSPECTION REVEALED THE SOURCE OF PRODUCT WAS A PHASE SEPARATION TANK HOWEVER THE OVERFLOW HAD STOPPED. THE PRODUCT FLOWED INTO THE FACILITY RETENTION POND AND WAS CONTAINED WITHIN THE FACILITY PROPERTY. THE CLEAN UP OF CONTAINED PRODUCT WAS INITIATED AND COMPLETED. AN INVESTIGATION TO DETERMINE THE ROOT CAUSE OF THE OVERFLOW WAS INITIATED BUT HAS NOT BEEN COMPLETED. A SUPPLEMENTAL REPORT WILL BE ENTERED UPON COMPLETION. | 2
616 | 2003-05-08 | IN | other | UNKNOWN (LAKE COUNTY) | ENBRIDGE ENERGY, LIMITED PARTNERSHIP | A TANK ROOF DRAIN LINE FAILURE OCCURRED WHILE REFLOATING THE ROOF OF TANK 72. THE ENTIRE AMOUNT RELEASED WAS CONTAINED IN THE TANK DIKE AREA. FREE STANDING OIL WAS PICKED UP WITH THE TANK TRUCK UNLOADING PUMP AND REINJECTED. CONTAMINATED SOIL HAS BEEN REMOVED FROM THE SITE, AND NO FURTHER SITE REMEDIATION IS ANTICIPATED. | 700
617 | 2003-05-10 | LA | technical failure | UNKNOWN (BEAUREGARD COUNTY) | MARATHON ASHLAND PIPE LINE LLC | WHILE LAUNCHING A PIG, PRODUCT SPRAYED FROM A PLUG ON A 16-INCH WKM KICKER VALVE. THE RELEASE OCCURRED DURING THE BEGINNING OF A PLANNED PIG LAUNCH, DURING WHICH THE FIELD OPERATORS WERE ON A CONFERENCE CALL WITH OUR COMMAND CENTER. COMMUNICATION REGARDING THE RELEASE WAS INSTANTAEOUS AND THE LINE WAS IMMEDIATELY SHUT DOWN. CLEAN-UP BEGAN WITHIN MINUTES, AND THE LINE WAS RE-STARTED APPROXIMATELY 13 HOURS LATER. NO INJURIES OR HEALTH HAZARDS OCCURRED. THE RELEASE CAME FROM A 1/2 INCH PLUG OPENING IN THE VALVE BODY. A DETAILED INVESTIGATION REVEALED THAT TWO EMPLOYEES DID NOT FOLLOW THE INTENDED PROCEDURES FOR VALVE MAINTENANCE WORK PERFORMED ON MAY 4, 2003 7-29-03 THIS SUPPLEMENTAL REPORT IS THE FINAL REPORT FOR THIS INCIDENT. 4/23/2010 - UPDATED FOLLOWING A QA/QC DATA QUALITY REVIEW. UPSTREAM AND DOWNSTREAM BLOCK VALVES (BV1 AND BV2) WERE IDENTIFIED AS AUTOMATIC WITH THE LENGTH OF THE SEGMENT ISOLATED AND DISTANCE BETWEEN VALVES BEING IDENTIFIED AS 150 FEET. | 15
618 | 2002-02-06 | OK | maintenance | UNKNOWN (OSAGE COUNTY) | WILLIAMS PIPE LINE COMPANY |  | 2
619 | 2003-04-21 | MN | maintenance | UNKNOWN (RAMSEY COUNTY) | WILLIAMS PIPE LINE COMPANY |  | 20
620 | 2003-04-22 | ND | maintenance | UNKNOWN (CASS COUNTY) | WILLIAMS PIPE LINE COMPANY |  | 20
621 | 2003-04-16 | TX | maintenance | UNKNOWN (MITCHELL COUNTY) | EOTT ENERGY PIPELINE LIMITED PARTNERSHIP | AIR PATROL MAKING WEEKLY FLIGHT. | 20
622 | 2003-05-09 | CA | maintenance | UNKNOWN (ALAMEDA COUNTY) | SFPP, LP |  | 5
623 | 2003-04-27 | TX | maintenance | UNKNOWN (JIM WELLS COUNTY) | KOCH PIPELINE COMPANY, L.P. | SEELISON PUMP STATION PACKING GLAND BACKED OFF ON 3RD MAINLINE PUMP | 100
624 | 2003-04-25 | LA | leaks and spills | UNKNOWN (ST. TAMMANY COUNTY) | TRI - STATES NGL PIPELINE LLC |  | 1
625 | 2003-05-21 | OK | maintenance | UNKNOWN (DELAWARE COUNTY) | EXPLORER PIPELINE CO |  | 5
626 | 2003-05-21 | OK | maintenance | UNKNOWN (MAYES COUNTY) | EXPLORER PIPELINE CO |  | 35
627 | 2003-05-14 | MN | maintenance | UNKNOWN (ITASCA COUNTY) | ENBRIDGE ENERGY, LIMITED PARTNERSHIP |  | 10
628 | 2003-05-23 | OK | technical failure | UNKNOWN (DELAWARE COUNTY) | EXPLORER PIPELINE CO | ON MAY 22, 2003 EXPLORER WAS REPLACING THE UNIT 1 MAINLINE PUMP, WHICH REQUIRED THAT THE SUCTIONS AND DISCHARGE GATE VALVES FROM THE UNIT TO BE REMOVED. THE UNIT SUCTION ADN DISCHARGE LINES FROM THE PUMP WERE DISCONNECTED AT THE PUMP'S 20" FLANGES. AT NIGHT, BLIND FLANGES WERE INSTALLED ON THE SUCTION AND DISCHARGE LINES TO SECURE THEM UNTIL WORK COULD RESUME THE NEXT MORNING. THE BOLTS WERE NOT PROPERLY TIGHTENED ALLOWING PRODUCT TO LEAK FROM THE BLIND FLANGE JOINT. THE LEAK WAS DISCOVERED ON MAY 23, 2003 WHEN THE CREW ARRIVED AT THE STATION TO RESUME WORK ON THE PUMP. | 75
629 | 2003-05-26 | MN | leaks and spills | UNKNOWN (CLEARWATER COUNTY) | ENBRIDGE ENERGY, LIMITED PARTNERSHIP | A GASKET ON THE FLANGE CONNECTING THE UNIT #3 PUMP TO THE DISCHARGE ELBOW BLEW OUT, RELEASING APPROXIMATELY 100 BARRELS OF CRUDE OIL INTO THE LINE 4 PUMPROOM. THE RELEASED CRUDE WAS CONTAINED WITHIN LINE 4 PUMPROOM BUILDING. LINE 4 REMAINED DOWN UNTIL APPROXIMATELY 0400 MST, 0/27/03. THE DAMAGED GASKET WAS REPLACED AND UNIT #3 WAS RELEASED TO ACTIVE SERVICE. | 100
630 | 2003-05-17 | ME | natural disasters | UNKNOWN (CUMBERLAND COUNTY) | PORTLAND PIPELINE CORP | OIL WAS DISCOVERED ON THE RIGHT-OF-WAY BY A LANDOWNER RIDING AN ATV. HE NOTIFIED THE PPLC CONTROLLER AT 11:15 HOURS, MAY 17. THE PIPELINE WAS SHUTDOWN AT 11:17 HOURS. FIELD SURVEYS REVEALED A SMALL CRACK IN THE PIPE WHERE THE PIPELINE CAME TO REST ON A BOULDER. THE CRACK OCCURRED IN AN AREA HAVING SUBSTANDARD BACKFILL. MOVEMENTS OF THE BOULDER, DUE TO GROUND FROST, SHIFTED THE BOULDER TO POINT WHERE THE PIPELINE BECAME DENTED AND CRACKED. THE LEAK WAS STOPPED BY INSTALLING A MECHANICAL REPAIR CLAMP AROUND THE PIPE AT APPROXIMATELY 1900 HOURS, MAY 18. THE PIPELINE WAS RETURNED TO OPERATING SERVICE AFTER THE REPAIR WAS COMPLETED. SUBSTANDARD BACKFILL WAS REMOVED FROM THE AREA. ADEQUATE SAND PADDING WAS INSTALLED AROUND THE PIPE AND AREA WAS BACKFILLED, REGARDED AND SEEDED. | 12
631 | 2003-05-08 | KS | maintenance | UNKNOWN (WASHINGTON COUNTY) | ENTERPRISE PRODUCTS OPERATING LP | NEIGHBOR NOTICED GASOLINE ODOR AND CALLED EMERGENCY PHONE NUMBER ON LINE MARKER. PIPELINE CONTROL DISPATCHED TECHNICIAN TO THE SITE WHERE ODOR WAS CONFIRMED. LINE WAS SHUT DOWN AND SITE WAS EXCAVATED TO CONFIRM PINHOLE LEAK. PINHOLE LEAK AREA WAS COVERED WITH A SLEEVE AND CLAMP. SECTION OF PIPE WAS CUT OUT AND REPLACED. PIPELINE WAS PUT BACK INTO SERVICE. REMEDIATION TAKING PLACE BY REMOVAL OF CONTAMINATED SOIL. | 10
632 | 2003-05-09 | KS | leaks and spills | UNKNOWN (WASHINGTON COUNTY) | ENTERPRISE PRODUCTS OPERATING LP |  | 15
633 | 2003-05-12 | KS | leaks and spills | UNKNOWN (MCPHERSON COUNTY) | ENTERPRISE PRODUCTS OPERATING LP |  | 15
634 | 2003-05-09 | OH | leaks and spills | UNKNOWN (WARREN COUNTY) | TE PRODUCTS PIPELINE CO., LP | THE CAUSE OF THE SERVICE FAILURE WAS A MANUFACTURING DEFECT. | 341
635 | 2003-05-16 | TX | maintenance | UNKNOWN (BEXAR COUNTY) | KOCH PIPELINE COMPANY, L.P. |  | 29
636 | 2003-06-07 | AZ | maintenance | UNKNOWN (MARICOPA COUNTY) | SFPP, LP |  | 10
637 | 2003-05-15 | KS | maintenance | UNKNOWN (PRATT COUNTY) | JAYHAWK PIPELINE LLC |  | 21
638 | 2003-06-08 | TX | maintenance | UNKNOWN (HARDIN COUNTY) | CITGO PIPELINE CO |  | 3
639 | 2002-03-14 | TX | maintenance | UNKNOWN (HARRIS COUNTY) | GAITHER PETROLEUM CORPORATION |  | 2
640 | 2003-05-15 | OK | maintenance | UNKNOWN (TULSA COUNTY) | WILLIAMS PIPE LINE COMPANY |  | 25
641 | 2003-05-30 | CA | technical failure | UNKNOWN (CONTRA COSTA COUNTY) | SFPP, LP |  | 60
642 | 2003-06-09 | IN | maintenance | UNKNOWN (GIBSON COUNTY) | TE PRODUCTS PIPELINE CO., LP |  | 6
643 | 2003-06-06 | TX | maintenance | UNKNOWN (HARRIS COUNTY) | TE PRODUCTS PIPELINE CO., LP |  | 10
644 | 2003-05-20 | TX | maintenance | UNKNOWN (HARRIS COUNTY) | EQUISTAR CHEMICALS, L.P. |  | 36
645 | 2003-06-13 | LA | maintenance | UNKNOWN (PLAQUEMINES COUNTY) | DYNEGY MIDSTREAM SERVICES, L.P. |  | 0
646 | 2003-05-20 | OK | maintenance | UNKNOWN (PAYNE COUNTY) | WILLIAMS PIPE LINE COMPANY |  | 10
647 | 2003-05-27 | MN | technical failure | UNKNOWN (WASHINGTON COUNTY) | KOCH PIPELINE COMPANY, L.P. |  | 5
648 | 2003-05-27 | WI | maintenance | UNKNOWN (ADAMS COUNTY) | ENBRIDGE ENERGY, LIMITED PARTNERSHIP |  | 2
649 | 2003-06-11 | CA | maintenance | UNKNOWN (KERN COUNTY) | MOBIL OIL CORP - WEST COAST PIPELINE |  | 7
650 | 2003-06-06 | TX | leaks and spills | UNKNOWN (WINKLER COUNTY) | CHEVRON PIPELINE CO | CRACKED WELD. THERMO-COUPLING MANUFACTURED OF STAINLESS STEEL, WELDED INTO A THERMO-WELL MANUFACTURED OF HIGH-CARBON STEEL. THE WELD WAS CRACKED AROUND ITS ENTIRE CIRCUMFERENCE. THE THERMO-COUPLING IS ~20 INCHES LONG. IT WAS POSITIONED NEAR THE MIXER BLADES INSIDE THE TANK. SUSPECT CAUSE OF FAILURE IS THE TURBULENCE CREATED BY THE MIXER AND THE LEVERAGE EFFECT OF THE THERMOCOUPLING AT THE TANK, WHERE THE WELD WAS LOCATED. | 12
651 | 2003-06-28 | OK | maintenance | UNKNOWN (PAYNE COUNTY) | KOCH PIPELINE COMPANY, L.P. |  | 15
652 | 2003-05-31 | OK | other | UNKNOWN (TULSA COUNTY) | WILLIAMS PIPE LINE COMPANY |  | 25
653 | 2003-05-22 | HI | leaks and spills | UNKNOWN (nan COUNTY) | HECO - HAWAII ELECTRIC COMPANY | SEE ATTACHED REPORT TO THE STATE DEPARTMENT OF HEALTH (DOH) HAZARD EVALUATION & EMERGENCY RESPONSE OFFICE. INITIAL REPORT TO DOH INDICATES A CORROSION FAILURE. HOWEVER, UPON FURTHER INVESTIGATION, THE FAILURE APPEARS TO BE RELATED TO A WELD FAILURE ON THE BOTTOM OF A FUEL STRAINER. OUR INITIAL INCIDENT REPORT TO DOH IS BEING MODIFIED ACCORDINGLY. | 10
654 | 2003-05-31 | TX | maintenance | UNKNOWN (NUECES COUNTY) | KOCH PIPELINE COMPANY, L.P. |  | 10
655 | 2003-05-13 | TX | technical failure | UNKNOWN (UPTON COUNTY) | EOTT ENERGY PIPELINE LIMITED PARTNERSHIP | STRAINER VALVE LEFT OPEN BY MAINTENANCE PERSONNEL CAUSED SUMP TO RUN OVER. | 5
656 | 2003-06-11 | TX | maintenance | UNKNOWN (AUSTIN COUNTY) | TEPPCO CRUDE PIPELINE, L.P. |  | 15
657 | 2003-06-07 | IL | maintenance | UNKNOWN (COLES COUNTY) | MARATHON ASHLAND PIPE LINE LLC |  | 20
658 | 2003-06-11 | TX | maintenance | UNKNOWN (TARRANT COUNTY) | EXPLORER PIPELINE CO | A FITTING AT THE BOTTOM OF THE FILTER VESSEL AT DFW AIRPORT STATION FAILED RELEASING JET FUEL IN THE STATION. FOLLOWING DISCOVERY BY AN EXPLORER EMPLOYEE AT THE SITE ON 6/11/03, THE 8" PIPELINE WAS SHUT DOWN. BELL HOLES WERE DUG TO CONTAIN THE PRODUCT FOR REMOVAL BY VACUUM TRUCK AND SORBENT MATERIAL. THE FAILED FITTING WAS REPLACED AND THE STATION RETURNED TO SERVICE. | 10
659 | 2003-07-08 | NM | technical failure | UNKNOWN (RIO ARRIBA COUNTY) | CINIZA PIPELINE INC |  | 1
660 | 2003-06-10 | NJ | leaks and spills | UNKNOWN (BURLINGTON COUNTY) | COLONIAL PIPELINE CO | ON JUNE 10, 2003 A COLONIAL OPERATION EMPLOYEE AT PENNSAUKEN JUNCTION AT APPROXIMATELY 1400 HOURS OBSERVED A SMALL AMOUNT OF DEAD VEGETATION AT THE BASE OF THE TNK FARM DIKE WALL. A COLONIAL ENVIRONMENTAL TECHNICIAN ARRIVED TO PROCEED WITH AN INVESTIGATION AROUND 1410. A SOIL/GAS SURVEY WAS INITIATED IN THE DIKE AREA. A TEST PIT WAS DUG NEAR TANK 1330 AND PRODUCT WAS DISCOVERED AT APPROXIMATELY 1741 HOURS. THE INVESTIGATION AND RECOVERY EFFORTS INCLUDE THE INSTALLATION OF 37 MONITORING POINTS INSTALLED WITH 14 POINTS USED AS RECOVERY POINTS. IT WAS DETERMINED ON JUNE 25, 2003 THAT THE RECOVERY OPERATION EXCEEDED THE $50,000 THRESHOLD FOR TELEPHONIC NOTIFICATION AND THE NRC WAS NOTIFIED. PRODUCT RECOVERY EFFORTS ARE CONTINUING. THE TANK WAS TAKEN OUT OF SERVICE AND INTERNALLY INSPECTED. THE TANK FAILED IN THE AREA WHERE THE FLOOR PLATES ARE WELDED TO THE TOP OF THE SUMP. THE CAUSE OF THE FAILURE HAS BEEN DETERMINED TO BE FATIGUE IN THE WELD AT THE POINT WHERE THE FLOOR PLATE IS WELDED TO THE SUMP. THE TANK WAS REPAIRED PER API 653 STDS. AND RETURNED TO SERVICE ON NOVEMBER 15, 2005. COMPLETION OF THE PRODUCT RECOVERY EFFORTS DETERMINED 236 BARRELS SPILLED. | 236
661 | 2003-05-30 | LA | maintenance | UNKNOWN (ASCENSION COUNTY) | WILLIAMS OLEFINS FEEDSTOCK PIPELINE COMPANY |  | 4
662 | 2003-06-23 | VT | natural disasters | UNKNOWN (ESSEX COUNTY) | PORTLAND PIPELINE CORP | A HIGH RESOLUTION CALIPER INTERNAL INSPECTION TOOL IDENTIFIED THE DENT. OIL WAS DISCOVERED ON THE RIGHT-OF-WAY, BY A PPLC EMPLOYEE, WHILE PERFORMING THE DIG SAFE LAYOUT TO EXCAVATE THE DENT THAT WAS FOUND TO BE LEAKING. THE EMPLOYEE NOTIFIED THE PIPELINE CONTROLLER AT 15:18 HOUR ON JUNE 23RD. THE PIPELINE WAS SHUTDOWN IMMEDIATELY. PUMPS LOCATED IN THE DOWN STREAM STATIONS WERE RUN UNTIL 15:48 HOUR TO REDUCE SYSTEM PRESSURE AT THE LEAK LOCATION. FIELD INVESTIGATION REVEALED A SMALL CRACK IN THE BOTTOM OF THE PIPE WHERE THE PIPELINE CAME TO REST ON A BOULDER. MOVEMENT OF THE BOULDER, DUE TO GROUND FROST, SHIFTED THE BOULDER TO THE POINT WHERE THE PIPELINE HAD BECOME DENTED AND CRACKED. THE PIPELINE WAS REPAIRED BY INSTALLING A MECHANICAL REPAIR CLAMP AROUND THE PIPE AND THE PIPELINE WAS PLACED BACK ON SERVICE AT 04:17 HOUR ON JUNE 24TH. SUBSTANDARD BACKFILL WAS REMOVED FROM THE SITE, AN ADEQUATE SAND PAD WAS INSTALLED AROUND THE PIPE, AND THE AREA WAS BACKFILLED AND REGRADED. | 1
663 | 2003-06-04 | AL | sabotage | UNKNOWN (CHILTON COUNTY) | PLANTATION PIPE LINE CO | ON WEDNESDAY JUNE 4TH, A CHILTON COUNTY ALABAMA EMPLOYEE OPERATING A ROAD GRADING MACHINE, STRUCK PLANTATION PIPE LINE'S 8MG PIPELINE. THE PUMPING STATION DOWNSTREAM OF THE RELEASE SITE SHUT DOWN ON LOW SUCTION AT 09:04AM (C.D.T) AFTER WHICH PLANTATION'S OPERATION CONTROL CENTER INITIATED SHUTDOWN PROCEDURES FOR THE ENTIRE PIPELINE. EMPLOYEES AND CONTRACTORS WERE DISPATCHED FROM PLANTATION'S HELENA, ALABAMA TANK FARM TO BEGIN LOOKING FOR A POSSIBLE RELEASE. PLANTATION WAS CONTACTED AT APPROXIMATELY 10:20 AM (C.D.T.) BY THE CHILTON COUNTY ROAD DEPARTMENT. THE ROAD DEPARTMENT INFORMED PLANTATION THAT ONE OF THEIR ROAD GRADERS HAD STRUCK PLANTATION'S 8MG PIPELINE. THE CHILTON COUNTY ROAD DEPARTMENT DID NOT SUBMIT A ONE-CALL LOCATE REQUEST FOR THE ROAD GRADING THEY WERE PERFORMING. COUNTIES IN ALABAMA ARE EXEMPT FROM ONE-CALL REQUIREMENTS WHEN CONDUCTING ROUTINE MAINTENANCE. | 230
664 | 2003-06-04 | MT | other | UNKNOWN (ROOSEVELT COUNTY) | SHELL PIPELINE CO., L.P. | DISCHARGE VALVE BONNET BOLTS ON NO. 1 PUMP FAILED. | 8
665 | 2003-06-25 | TX | maintenance | UNKNOWN (BRAZOS COUNTY) | MOBIL PIPELINE CO |  | 41
666 | 2003-06-19 | WI | maintenance | UNKNOWN (DOUGLAS COUNTY) | ENBRIDGE ENERGY, LIMITED PARTNERSHIP |  | 2
667 | 2003-06-19 | MN | technical failure | UNKNOWN (ITASCA COUNTY) | ENBRIDGE ENERGY, LIMITED PARTNERSHIP |  | 1
668 | 2003-07-05 | TX | maintenance | UNKNOWN (LIBERTY COUNTY) | MOBIL PIPELINE CO | ON JULY 5, 2003, A PASSING THIRD PARTY NOTICED PROPANE VAPOR COMING FROM A PUMP SEAL AT AMES STATION, AND NOTIFIED EXXONMOBIL PIPELINE COMPANY PERSONNEL. THE RESPONDING PERSONNEL BLOCKED IN THE PUMP AND BLED PRESSURE OFF AT THE PUMP BODY, STOPPING THE LEAKAGE. OPERATING PROCEDURES FOR THIS PUMP HAVE BEEN CHANGED SO THAT IN THE FUTURE THE PUMP WILL BE ISOLATED WHEN THE SYSTEM IS NOT RUNNING. | 13
669 | 2003-07-23 | TX | maintenance | UNKNOWN (SCURRY COUNTY) | CHEVRON PIPELINE CO |  | 15
670 | 2003-06-16 | CA | maintenance | UNKNOWN (LOS ANGELES COUNTY) | KINDER MORGAN LIQUIDS TERMNIALS LLC |  | 3
671 | 2003-06-16 | OK | maintenance | UNKNOWN (CADDO COUNTY) | EOTT ENERGY PIPELINE LIMITED PARTNERSHIP | LEAK WAS DISCOVERED BY LANDOWNER WHO NOTIFIED THE EOTT MIDLAND CONTROL CENTER. | 100
672 | 2002-06-28 | OH | technical failure | UNKNOWN (BUTLER COUNTY) | TE PRODUCTS PIPELINE CO., LP | ON JUNE 28, 2002, CONTRACT LABORERS WERE BOLTING PIPE SEGMENT TO AN EXISTING MANIFORLD AT TEPPCO'S TODHUNTER TERMINAL. DURING THIS ACTIVITY, A VAPOR CLOUD COLLECTED IN THE BOTTOM OF THE DITCH THEY WERE WORKING IN. THE CONTRACTOR'S ON-SITE SUPERVISOR AND ONE LABORER ATTEMPTED TO STOP THE VAPOR RELEASE BY TIGHTENING THE BOLTS ON A SET OF FLANGES LOCATED IN THE BOTTOM OF THE DITCH. THE CONTRACT LABORER WAS OVERCOME BY THE VAPOR RESULTING IN HIS DEATH. TEPPCO EMPLOYEES IMMEDIATELY INITIATED THE EMERGENCY PLAN AND CALLED ON LOCAL MEDICAL ASSISTANCE. | 1
673 | 2003-07-09 | TX | technical failure | UNKNOWN (HARDIN COUNTY) | DYNEGY MIDSTREAM SERVICES, L.P. | A RELEASE OF AN ESTIMATED 900 BARRELS OF PROPANE TO THE ATMOSPHERE FROM THE 12" PIPELINE AT THE SOUR LAKE OCCURRED ON 7/9/03 WHEN ESD VALVE 3 OPENED WHILE CONTRACTOR COMPANY PERSONNEL WERE IN THE PROCESS OF INSTALLING A SKILLET BLIND ON THE VALVE. ESD VALVE 3 IS AN AIR-ACTUATED VALVE THAT OPENS WHEN INSTRUMENT AIR IS SUPPLIED TO THE VALVE ACTUATOR. ON TUESDAY, 7/08/03, A DYNEGY PIPELINE TECH WENT TO THE SOUR LAKE PUMP STATION TO PREPARE IT FOR THE BLIND INSTALLATION TO BE COMPLETE ON WED. 7/9/03. HE CLOSED ESD VALVE 3 AND DE-PRESSURED THE DOWNSTREAM PIPING. HE NEXT FLAGGED THE VALVE ON THE DOWNSTREAM SIDE OF THE SOLENOID AND THE SOLENOID BYPASS VALVE WITH PINK FLAGGING TO SIGNIFY THAT THESE VALVES WERE TO BE CLOSED TO PREVENT ESD VALVE 3 FROM BEING OPENED. A CONTRACT I&E TECHNICIAN HAD COMPLETED HIS TESTS. HE ALSO GAVE THE TECHNICIAN INSTRUCTIONS TO CLOSE THE MAIN AIRLINE VALVE TO ESD 3. THE I&E TECHNICIAN CLOSED THE BYPASS AND SOLENOID VALVES, BUT DID NOT CLOSE THE MAIN AIRLINE VALVE TO ESD 3. NO LOCKS OR TAGS WERE APPLIED TO THE VALVES. ON WEDNESDAY, 7/9/03 BENTON CONSTRUCTION WAS ASSIGNED THE JOB OF INSTALLING THE BLIND ON ESD VALVE 3. THAT MORNING, A DYNEGY PIPELINE TECH WENT TO THE SOUR LAKE PUMP STATION TO VERIFY THAT THE PIPING WAS DE-PRESSURED AND IDENTIFY THE LOCATION OF WHERE THE BLIND WAS TO BE INSTALLED. HE VERIFIED THE PIPING WAS DE-PRESSURED, AND HE FLAGGED THE LOCATION OF WHERE THE BLIND WAS TO BE INSTALLED WITH GREEN FLAGGING. HE DID NOT CHECK THE POSITION OF THE ESD VALVE OR THE POSITION OF THE VALVES ON THE AIR SUPPLY LINES. HE THEN CALLED THE BENTON CONSTRUCTION FOREMAN, WHO WAS IN ROUTE (WITH HIS CREW) TO THE STATION, AND INFORMED HIM THE STATION WAS DE-PRESSURED AND GREEN FLAGGING HAD BEEN PLACED ON THE FLANGE WHERE THE BLIND WAS TO BE INSTALLED. THE DYNEGY PIPELINE TECH THEN LEFT THE SOUR LAKE PUMP STATION TO ATTEND TO OTHER TASKS BEING COMPLETED THAT DAY. BEFORE STARTING WORK, THE BENTON CONSTRUCTION FOREMAN VERIFIED THE PIPING WAS DE-PRESSURED AND THE VENT VALVES WERE OPEN. HE ALSO VERIFIED THAT ESD VALVE 3 WAS CLOSED. HE DID NOT CHECK THE POSITION OF ESD 3 AIR SUPPLY VALVES. AT THE TIME OF THE INCIDENT, BENTON CONSTRUCTION PERSONNEL HAD INSTALLED THE BLIND AND ALL THE FLANGE BOLTS HAD BEEN HAND TIGHTENED. AS THE CREW WAS PREPARING TO COMPLETELY TIGHTEN THE FLANGE BOLTS, THE SOLENOID BYPASS VALVE WAS INADVERTENTLY OPENED, AND AIR WAS SUPPLIED TO THE VALVE ACTUATOR. ESD VALVE 3 OPENED AND PROPANE WAS RELEASED FROM THE SPACE BETWEEN THE VALVE AND THE SKILLET BLIND. EVEN THOUGH THE STATION'S INSTRUMENT AIR COMPRESSOR WAS SHUT DOWN, THE BACKUP NITROGEN BOTTLES KEPT INSTRUMENT AIR SUPPLIED TO THE ESD VALVE 3. BECAUSE THE SOLENOID BYPASS VALVE WAS OPEN, THE HACKBERRY OPERATOR WAS NOT ABLE TO CLOSE THE ESD VALVE. THE LEAK CONTINUED UNTIL IT WAS POSSIBLE TO SHUT OFF THE INSTRUMENT AIR SUPPLIED FROM THE NITROGEN BOTTLES TO ESD VALVE 3. | 904
674 | 2003-06-29 | GA | maintenance | UNKNOWN (LAMAR COUNTY) | DIXIE PIPELINE |  | 2
675 | 2003-06-20 | OK | maintenance | UNKNOWN (CUSTER COUNTY) | EOTT ENERGY PIPELINE LIMITED PARTNERSHIP | OIL STAIN ON RIGHT-OF-WAY DISCOVERED BY AERIAL PATROL. | 10
676 | 2003-07-07 | NJ | maintenance | UNKNOWN (UNION COUNTY) | BUCKEYE PIPELINE CO LP |  | 20
677 | 2003-07-16 | MI | technical failure | UNKNOWN (OTSEGO COUNTY) | SHELL PIPELINE CO., L.P. |  | 84
678 | 2003-06-24 | OK | leaks and spills | UNKNOWN (TULSA COUNTY) | MAGELLAN PIPELINE COMPANY, LLC | VALVE ON BREAK-OUT TANK WITHIN THE TANK FARM LEAKED THROUGH THE VALVE STEM. VALVE STEM WAS REPAIRED BY REPACKING IT WITH PACKING SEALANT, WHICH ELIMINATED SOURCE OF THE LEAK. THE SPILLED PRODUCT WAS RECOVERED FROM THE CONCRETE HOLDING AREA. THERE WAS NO ENVIRONMENTAL IMPACT. | 13
679 | 2003-07-15 | KS | other | UNKNOWN (MCPHERSON COUNTY) | NATIONAL COOP REFINERY ASSCO | ON JUNE 24, 2003 A BLIND WAS REMOVED FROM THE WEST SIDE OF THE MCPHERSON BLOCK VALVE. ON JULY 15, 2003 THE FLANGE BEGAN TO LEAK. THE BLIND HAD BEEN INSTALLED FOR SAFETY TO ACCOMODATE THE PIPELINE RELOCATION INSIDE THE MCPHERSON REFINERY. AN INSULATING KIT WAS INSTALLED IN PLACE AT THE BLIND. THE FLANGE GASKET THAT WAS REMOVED ON JULY 15, 2003 WAS SPLIT AT THE 2:00 POSITION AND MARKING ON THE GASKET INDICATED INCORRECT FLANGE ALIGNMENT. | 225
680 | 2003-06-25 | TX | maintenance | UNKNOWN (ARCHER COUNTY) | EOTT ENERGY PIPELINE LIMITED PARTNERSHIP |  | 21
681 | 2003-07-15 | MS | maintenance | UNKNOWN (HANCOCK COUNTY) | COLONIAL PIPELINE CO | ON TUESDAY, JULY 15, 2003 TECHNICIANS WERE CONDUCTING MAINLINE VALVE INSPECTIONS ON LINE 7. WHEN ARRIVING AT MP 46 BLOCK VALVE, THE TECHNICIAN NOTICED A LIGHT SHEEN ON THE WATER SURROUNDING THE BLOCK VALVE. A CHECK VALVE IS LOCATED APPROXIMATELY TWO FEET DOWNSTREAM OF THE BLOCK VALVE AT MP 46. THE APPROPROIATE RESPONSE ACTIONS WERE INITIATED TO DETERMINE THE IF THERE WAS IN FACT A FAILURE RESULTING IN A PRODUCT RELEASE FROM THE PIPELINE. AT APPROXIMATELY 0200 ON JULY 16, 2003 IT WAS DETERMINED THAT THE CHECKVALVE TO HAVE A DEFECTIVE TOP FLANGE O-RING AND REPAIR PLANS WERE INITIATED. THE NATIONAL RESPONSE CENTER WAS NOTIFIED OF THE RELEASE 0400 JULY 16, 2003. | 3
682 | 2003-07-14 | TX | maintenance | UNKNOWN (HARDIN COUNTY) | CITGO PIPELINE CO |  | 15
683 | 2003-07-17 | KS | maintenance | UNKNOWN (MORTON COUNTY) | JAYHAWK PIPELINE LLC |  | 2
684 | 2003-06-25 | TX | maintenance | UNKNOWN (HARRIS COUNTY) | BP PIPELINE (NORTH AMERICA) INC. |  | 33
685 | 2003-07-31 | WY | maintenance | UNKNOWN (BIG HORN COUNTY) | MARATHON ASHLAND PIPE LINE LLC |  | 1
686 | 2003-07-19 | LA | technical failure | UNKNOWN (ACADIA COUNTY) | WILLIAMS OLEFINS FEEDSTOCK PIPELINE COMPANY | EMPLOYEE WAS PERFORMING MAINTENANCE ON VALVE, REPLACING A GREASE ZERT. WHILE REMOVING THE GREASE ZERT THE 1/4" BALL VALVE BAKED OUT AS WELL AS THE ZERT CAUSING THE RELEASE. | 25
687 | 2003-07-10 | IL | other | UNKNOWN (COOK COUNTY) | WEST SHORE PIPELINE CO | THE VISUAL INSPECTION AND PRELIMINARY INVESTIGATION INDICATE THE PRESENCE OF A SMOOTH DENT ON THE TOP OF THE PIPE WHICH CONTAINED A THROUGH-WALL HAIRLINE CRACK IN THE BODY OF THE PIPE. NO GOUGES OR SCRATCHES TO THE PIPE COATING WERE DETECTED AND THERE WERE NO REPORTS OF ANY RECENT EXCAVATION ACTIVITY IN THE VICINITY. THE INVESTIGATION IS ON GOING AND CAUSE OF FAILURE HAS NOT BEEN DETERMINED. A DEAD DUCK AND TURTLE WERE FOUND IN THE VICINITY OF THE LEAK BUT NO DETERMINATION HAS BEEN MADE TO THE CAUSE OF DEATH. THE AIR PATROL NOTICED BROWN VEGETATION IN THE LEAK AREA ON THE EVENING OF THE 9TH. HIS MESSAGE WAS RECEIVED ON THE MORNING OF THE 10TH. ON THE SAME MORNING (THE 10TH), A CONTRACTOR WAS IN THE SAME AREA AND SMELLED GASOLINE AND REPORTED IT. | 25
688 | 2003-07-30 | TX | maintenance | UNKNOWN (LIBERTY COUNTY) | KOCH PIPELINE COMPANY, L.P. | REPLACED SEAL - TEST RUN - SEAL CAUGHT ON FIRE - REPLACE SEAL WITH NEW SEAL | 1
689 | 2003-07-09 | CT | sabotage | UNKNOWN (NEW HAVEN COUNTY) | BUCKEYE PIPELINE CO LP | ON JULY 9, 2003, AN EXCAVATOR INSTALLING A WATER LINE HIT BUCKEYE PIPE LINE COMPANY'S PIPELINE AND CAUSED A RELEASE. BUCKEYE WAS NOTIFIED THE PIPELINE WAS SHUTDOWN AND A CREW SENT TO THE SITE IMMEDIATELY. A LEHEY CLAMP WAS INSTALLED AS A TEMPORARY REPAIR. A PERMANENT REPAIR WAS MADE BY REPLACING THE DAMAGE SECTION OF PIPELINE WITH PRE-CERTIFIED PIPE BEFORE THE PIPELINE WAS RESTARTED. THE EXCAVATOR HAD NOTIFIED BUCKEYE THROUGH THE CT ONE CALL SYSTEM ON MAY 15,2003, OF HIS INTENT TO INSTALL A WATER LINE. A BUCKEYE EMPLOYEE WAS DISPATCHED TO THE SITE AND DETERMINED THAT BUCKEYE WAS IN THE AREA. THE BUCKEYE EMPLOYEE LOCATED BUCKEYE'S PIPELINE USING A LINE LOCATOR AND PLACED FLAGS OVER THE PIPELINE. THE EMPLOYEE ALSO DISCUSSED WITH THE EXCAVATOR BUCKEYE'S REQUIREMENTS. A BUCKEYE EMPLOYEE WAS SENT TO THE SITE ROUTINELY TO INSPECT THE PROGRESS OF THE WORK BY THE EXCAVATOR. WHEN THE BUCKEYE EMPLOYEE MARKED THE PIPELINE HE DID NOT ACTUALLY MARK THE PIPELINE BUT INADVERTENTLY MARKED A RECTIFIER CABLE THAT WAS ATTACHED TO THE PIPELINE. AT THE LOCATION WHERE THE EXCAVATOR HIT BUCKEYE'S PIPELINE THE CABLE WHICH WAS MARKED AS THE PIPELINE WAS APPROXIMATELY 30 FEET FROM THE ACTUAL LOCATION OF THE PIPELINE. THE EXCAVATOR CONTACTED THE CT ONE CALL SYSTEM FOR THIS WORK ON MAY 15, 2003. UNDER CT LAW THE EXCAVATION NOTICE EXPIRES AT THE END OF 30 DAYS. IF THE EXCAVATOR HAS NOT COMPLETED WITH THE WORK IN 30 DAYS A RENEWAL NOTICE IS REQUIRED. THE EXCAVATOR DID NOT SUBMIT A RENEWAL NOTICE TO THE CT ONE CALL SYSTEM. HOWEVER, THE EXCAVATOR WAS WORKING IN THE AREA FOLLOWING BUCKEYE'S MARKINGS. THE CAUSE OF THIS INCIDENT WAS CHANGED TO EXCAVATOR DAMAGE FROM INCORRECT OPERATION AT THE REQUEST BY MR. ALEX DANKANICH FROM THE OFFICE OF PIPELINE SAFETY. | 145
690 | 2003-07-07 | TX | maintenance | UNKNOWN (MONTAGUE COUNTY) | TEPPCO CRUDE PIPELINE, L.P. | THIS SECTION OF FACILITY PIPING HAS BEEN LAID IN AS IDLED AND WILL NOT BE USED AGAIN, CONSEQUENTLY, PIPELINE SEGMENT SHUTDOWN DUE TO LEAK BECOMES A REDUNDANT QUESTION. | 60
691 | 2003-07-21 | KS | maintenance | UNKNOWN (BUTLER COUNTY) | ENTERPRISE PRODUCTS OPERATING LP | VEGETATION DEAD SPOT FOUND IN AREA, WHICH LED TO EXCAVATION AND DISCOVERY OF A PINHOLE LEAK. THE LINE SEGMENT WAS BLOCKED WITH MANUAL VALVES ON BOTH ENDS. SEGMENT WAS AT LOW PRESSURE AND NOT IN SERVICE AT TIME OF RELEASE. APPROXIMATELY 5 BARRELS OF UNLEADED GASOLINE SPILLED. A TEMPORARY PLIDCO SLEEVE WAS BOLTED OVER THE HOLE. THE TEMPORARY REPAIR WAS CUT OUT AND REPLACED WITH NEW PIPE. | 5
692 | 2003-07-19 | CO | maintenance | UNKNOWN (KIT CARSON COUNTY) | SHELL PIPELINE CO., L.P. |  | 5
693 | 2003-07-05 | TX | maintenance | UNKNOWN (HARRIS COUNTY) | BP PIPELINE (NORTH AMERICA) INC. | A THERMAL RELIEF VALVE FAILED ON AN ETHYLENE METER STATION. A PUFFER-SWEIVEN REPAIR SHOP NOTED AN O-RING DETERIORATION. THIS SITUATION IS BEING EVALUATED AS A POSSIBLE CAUSE FOR THE INCIDENT. | 118
694 | 2003-07-07 | TX | maintenance | UNKNOWN (HARRIS COUNTY) | EQUISTAR CHEMICALS, L.P. |  | 5
695 | 2003-07-08 | MS | maintenance | UNKNOWN (AMITE COUNTY) | EOTT ENERGY PIPELINE LIMITED PARTNERSHIP |  | 25
696 | 2003-07-16 | ND | maintenance | UNKNOWN (BARNES COUNTY) | DOME PIPELINE CORP | THE OPERATING PRESSURE AT THE POINT OF FAILURE WAS FOUND TO BE 1396 PSI. THAT PRESSURE HAD BEEN HELD FOR APPROXIMATELY 6 HOURS PRIOR TO THE SUDDEN FAILURE. METALLURGICAL ANALYSIS OF THE FAILURE SITE INDICATED THE PRESENCE OF LIGHT "NON-AGGRESSIVE" CORROSION IN THE AREA OF THE FAILURE. THE FAILURE LOCATION WAS NOTED AS BEING IN THE EXTRADOSE OF THE 45 DEGREE FIELD BEND (3 O'CLOCK). THE ORIGNIAL WAS THICKNESS WAS FOUND TO BE 0.220. THE CORRODED WALL THICKNESS AT THE POINT OF FAILURE WAS 0.200. METALLURGICAL CONCLUSION WAS THE FAILURE WAS DUE TO STRESS CORROSION CRACKING. THE INCIDENT INVESTIGATION DETERMINED THE ROOT CAUSE OF THE INCIDENT TO BE DISBONDED COATING WHICH ALLOWED THE PROPOGATION OF THE EVENTUAL SCC FAILURE. | 7324
697 | 2003-07-11 | CA | sabotage | UNKNOWN (LOS ANGELES COUNTY) | SFPP, LP | ON 6/4/03 GOLDEN WEST REFINERY/THIFTY OIL COMPANY, (GWR/TOC) WAS PLANNING TO DRILL A MONITORING WELL NEAR THE LOCATION OF TWO OF KINDER MORGAN'S PIPELINES LOCATED AT 12930 S SHOEMAKER AVE IN THE CITY OF SANTA FE SPRINGS, CA. AN UNDERGROUND SERVICE ALERT, (USA) NO. A6491542 WAS ISSUED AT 1659 ON 05/29/03 AND AN UPDATED USA NO. A6491542-01A WAS ISSUED AT 0905 ON 05/30/03 INFORMING KINDER MORGAN OF THE PLANNED WORK. WE ACKNOWLEDGED RECEIPT OF THE USA'S AND WERE AWARE OF THE UPCOMING WORK. ON TUESDAY MORNING, 06/03/03, WE WENT TO THE JOB SITE TO LOCATE GWR/TOC'S DELINEATION FOR THEIR PROPOSED MONITORING WELL, WHICH WAS AT THE SOUTH WEST CORNER OF THEIR PROPERTY, AND DETERMINED IT'S PROXIMITY TO OUR TWO PIPELINES. WE CALLED GWR/TOC AND SPOKE WITH THEIR REPRESENTATIVES. WE INFORMED HIM THAT THE LOCATION GWR/TOC REPRESENTATIVE STATED THAT THE WELL HAD TO BE PLACED IN THE DIRT AREA. WE THEN TOLD THE GWRT/TOC REPRESENTATIVE THAT THE WELL MUST BE PLACED AS FAR AWAY FROM THE MOST EASTERLY MARK AS POSSIBLE AND THAT WE WANTED TO BE PRESENT WHEN THEY DID THE WORK. WE WERE TOLD THAT THEY WOULD DO THE JOB MID-AFTERNOON ON 6/04/03 AND THAT WE WOULD BE CALLED BEFORE BEGINNING WORK. THE MORNING OF 06/04/03 KINDER MORGAN PERSONNEL DROVE BY THE WORK SITE ON THE WAY TO ANOTHER PROJECT AND FOUND NO ACTIVITY. AT APPROXIMATELY 0945 ON 06/04/03 WE CONTACTED GWR/TOC TO GET AN UPDATE ON THEIR START TIME AND WAS INFORMED THAT THE WORK HAD BEEN COMPLETED. A KINDER MORGAN REPRESENTATIVE IMMEDIATELY PROCEEDED TO THE AREA AND FOUND THE WELL IN PLACE APPROXIMATELY FOUR (4) FEET EAST OF OUR MARKS AND ASSUMED IT TO BE CLEAR OF OUR LINES. HE ASKED THE CREW IF THEY HAD RUN INTO ANY UNDERGROUND OBSTRUCTIONS AND THEY TOLD US "NO, IT WAS A CLEAN HOLE". AT THAT POINT WE CONSIDERED THE JOB COMPLETE AND NO FURTHER ACTION WAS TAKEN. ON 07/11/03 KINDER MORGAN WAS NOTIFIED OF THE RELEASE BY THE LOCAL FIRE DEPARTMENT. THEY HAD BEEN CALLED TO THE SCENE DUE TO THE ODOR. ENVIRONMENTAL IMPACTS (SOIL AND GROUNDWATER REMEDIATION) NOT LISTED BECAUSE THE THIRD PARTY THAT HIT THE LINE HAS TAKEN OVER THE REMEDIATION AND WILL NOT GIVE US THE DATA. | 3
698 | 2003-07-21 | TX | maintenance | UNKNOWN (WHARTON COUNTY) | GENESIS CRUDE OIL LP |  | 2
699 | 2003-07-20 | TX | maintenance | UNKNOWN (NUECES COUNTY) | CITGO REFINING & CHEMICAL CO. L.P. |  | 2
700 | 2003-07-24 | WY | sabotage | UNKNOWN (CARBON COUNTY) | COLORADO INTERSTATE GAS CO | WHILE EXCAVATING NEAR THE 187A BUTANE LINE FOR ANOMALY REMEDIATION, THE LINE WAS STRUCK AND PUNCTURED, CAUSING A LEAK. | 225
701 | 2003-07-24 | IL | maintenance | UNKNOWN (MADISON COUNTY) | EXPLORER PIPELINE CO |  | 4
702 | 2003-07-25 | TX | maintenance | UNKNOWN (JEFFERSON COUNTY) | EXPLORER PIPELINE CO |  | 4
703 | 2003-08-06 | IN | technical failure | UNKNOWN (LAKE COUNTY) | EXPLORER PIPELINE CO |  | 30
704 | 2003-07-17 | TX | maintenance | UNKNOWN (JACKSON COUNTY) | TEPPCO CRUDE PIPELINE, L.P. |  | 3
705 | 2003-08-14 | TX | natural disasters | UNKNOWN (JEFFERSON COUNTY) | PREMCOR P.A. PIPELINE CO |  | 10
706 | 2003-08-07 | TX | maintenance | UNKNOWN (SCURRY COUNTY) | KINDER MORGAN CO2 CO. LP |  | 5
707 | 2003-08-05 | TX | technical failure | UNKNOWN (HARRIS COUNTY) | EXXONMOBILE PIPELINE CO |  | 6
708 | 2003-07-30 | TX | maintenance | UNKNOWN (NUECES COUNTY) | EXXONMOBILE PIPELINE CO | LEAK WAS REPORTED BY A NUECES COUNTY DEPUTY CONSTABLE. THE DEPUTY WAS TRAVELLING ON STATE HWY 77, 3 MILES SOUTH OF DRISCOLL, TEXAS WHEN HE NOTICED AN ICE BALL FORMING AT A CASING VENT. HE IMMEDIATELY CALLED THE EMERGENCY 24 HOUR NUMBER AS STATED ON THE PIPELINE MARKER. HOUSTON OPERATIONS CONTROLL CENTER PERSONNEL, AFTER CONFIRMING LINE SHUT DOWN, IMMEDIATELY NOTIFIED LOCAL OPERATING PERSONNEL, AND EMERGENCY PROCEDURES/RESPONSE WERE IMPLEMENTED. MAINTENANCE CREWS ARRIVED AT THE SITE WITHIN 30 MINUTES, AND REPAIR PLANNING AND STEPS WERE TAKEN. DUE TO A VAPOR CLOUD PLUME EMANATING FROM THE CASING VENT, ALL SAFETY PRECAUTIONS WERE TAKEN. THE WIND DIRECTION DID NOT WARRANT CLOSING STATE HIGHWAY 77, BUT THE EVENT DID WARRANT CLOSING A SECTION OF A RAILROAD NEXT TO THE INCIDENT. DUE TO THE LENGTH OF THE FLARING OPERATIONS, PULLING THE PIPE OUT OF THE CASING, PERMANENT REPAIR WAS NOT COMPLETED UNTIL AUGUST 7, 2003. DURING THIS TIME ALL PRECAUTIONS WERE TAKEN TO PROTECT THE PUBLIC. ALL APPROPRIATE GOVERNMENT AGENCIES WERE NOTIFIED. THE SITE WAS VISITED BY THE TEXAS RAILROAD COMMISSION'S GAS SERVICES DIVISION FOR PIPELINE SAFETY. ENVIRONMENTAL IMPACTS WERE MINIMAL AND THERE WERE NO SIGNIFICANT PUBLIC DISRUPTION. | 110
709 | 2003-07-30 | MN | maintenance | UNKNOWN (CLEARWATER COUNTY) | ENBRIDGE ENERGY, LIMITED PARTNERSHIP |  | 1
710 | 2003-08-12 | TX | maintenance | UNKNOWN (HOWARD COUNTY) | MOBIL PIPELINE CO |  | 4
711 | 2003-07-23 | IL | maintenance | UNKNOWN (LIVINGSTON COUNTY) | CUSHING = CHICAGO CRUDE OIL PIPELINE (ARCO P/L CO) | CREWS REMOVED A TANK FILL LINE VALVE IN PREPARATION FOR CLEANING THE TANK. A BOLTED DRESSER COUPLING ON THE FILL LINE SHIFTED UNDER PRESSURE LOADING (<MOP) DUE TO LATERAL RESTRAINT (TANK FILL VALVE) BEING REMOVED. | 250
712 | 2003-07-25 | IL | other | UNKNOWN (LIVINGSTON COUNTY) | CUSHING - CHICAGO CRUDE OIL PIPELINE (ARCO P/L CO) |  | 3
713 | 2003-08-13 | TX | maintenance | UNKNOWN (GAINES COUNTY) | MOBIL PIPELINE CO |  | 1
714 | 2003-08-06 | MS | other | UNKNOWN (RANKIN COUNTY) | DENBURY RESOURCES, INC | DURING DEHYDRATION PLANT UPGRADE, VALVES WERE INSTALLED FOR SMART PIGGING OPERATION. THE METER STATION WAS PRESSURED UP ON AUGUST 1 @ 4:00 PM. THE O-RING SEALS (VALVE STEM) BLEW OUT AT APPROXIMATELY 6:00 PM ON AUGUST 6. THE LINE WAS NOT SHUTDOWN BECAUSE IT OCCURRED ON DRI PROPERTY, THERE WAS NO HAZARD TO THE PUBLIC OR ENVIRONMENT. ONLY AUTHORIZED EMPLOYEES WERE ALLOWED IN THE AREA. ADDITIONAL PPE WAS NOT REQUIRED. THE VALVE WAS REMANUFACTURED AND THE VENDOR CHECKED SHOP RECORDS THAT INDICATE THE OPENINGS USED WERE NOT COMPATIBLE FOR CO2 SERVICE. A SPOOL PIECE WAS BUILT SO THE VALVE COULD BE REMOVED AND REPAIRED. THIS REQUIRED A LINE SHUT DOWN FOR APPROXIMATELY 5 HOURS. THIS DOWNSTREAM METER VALVES AND THE FIRST MAINTAIN BLOCK VALVE (C-010) LOCATED INSIDE THE METER STATION. SHUTDOWN OF PRODUCTION WELDS STARTED @ 0300 ON AUGUST 9, 2003. INSTALLATION OF THE SPOOL PIECE WAS COMPLETED AT 11:30 AM. PRODUCTION WALLS WERE BROUGHT BACK ON WITH FULL FLOW RESTORED BY 1:30 PM. | 0
715 | 2003-07-24 | NV | maintenance | UNKNOWN (CHURCHILL COUNTY) | SFPP, LP | AT 02:30 PDST JULY 24, 2003 KINDER MORGAN EMPLOYEE AT RENO TERMINAL RECEIVED SCADA ALARM OF INVOLUNTARY OPENING OF INCOMING MOV AT KINDER MORGAN METERING STATION ON FALLON NAVAL AIR STATION. THIS CAUSED STATIC PRESSURE IN PIPELINE TO FORCE RELIEF VALVE PROTECTING MANIFOLD PIPING TO RELIEVE INTO STATION PUMP. SUMP OVERFLOWED ONTO SURFACE GRAVEL. RENO EMPLOYEE NOTIFIED AREA MANAGER WHO ADVISED EMERGENCY CALL TO BASE FIRE DEPARTMENT. FIRE DEPARTMENT RESPONDED AND UTILIZED BASE FUELS PERSONNEL TO MANUALLY CLOSE FACILITY VALVES AND STOP FLOW OF PRODUCT. THIS WAS ACCOMPLISHED AT 03:05 PDST. INITIAL ASSESSMENT DID NOT INDICATE THAT RELEASE WOULD MEET TELEPHONIC NOTICE REQUIREMENTS OF PART 195.52. HOWEVER, ON AUGUST 15, 2003, IT WAS DETERMINED THAT DAMAGES WOULD EXCEED $50,000. THE NATIONAL RESPONSE CENTER WAS IMMEDIATELY NOTIFIED. | 24
716 | 2003-07-26 | IA | maintenance | UNKNOWN (POLK COUNTY) | WILLIAMS PIPE LINE COMPANY |  | 4
717 | 2003-07-28 | AR | maintenance | UNKNOWN (UNION COUNTY) | TE PRODUCTS PIPELINE CO., LP |  | 4
718 | 2003-08-04 | OH | maintenance | UNKNOWN (ALLEN COUNTY) | MID - VALLEY PIPELINE CO | WHILE MAKING HIS MORNING STATION ROUNDS, THE TERMINAL OPERATOR DISCOVERED OIL ON THE GROUND AT LIMA STATION THE FIREWALLS OF TANKS 109 AND 112. FURTHER INVESTIGATION REVEALED A LEAK IN THE 10" TANK LINE. THE ENTIRE LINE HAS BEEN ULTRASONICALLY INSPECTED AND THE LINE WILL BE REPLACED WITH NEW PIPE. A LEAK PUMP WAS INSTALLED ON THE LINE AS A TEMPORARY REPAIR. | 60
719 | 2003-08-14 | OK | technical failure | UNKNOWN (TULSA COUNTY) | EXPLORER PIPELINE CO |  | 20
720 | 2003-05-09 | TX | maintenance | UNKNOWN (REFUGIO COUNTY) | VALERO LOGISTICS OPERATIONS, L.P | AT APPROXIMATELY 12:21 HOURS, MAY 9, 2003, ONE OF THE COMPANY'S MAINTENANCE CREWS WAS EXCAVATING THE ROW FOR A FUTURE REPLACEMENT AND DISCOVERED A SMALL AMOUNT OF "FREE" PRODUCT (GASOLINE) IN THE DITCH. THE CREW ATTEMPTED TO DETERMINE WHICH LINE WAS RELEASING THE PRODUCT (THIS IS A COMMON ROW) AND CONFIRMED THE CORPUS CHRISTI TO HOUSTON 12" REFINED PRODUCTS PIPELINE HAD A SMALL PINHOLE AT A SPOT OF CORROSION ON THE PIPE. INTERNAL (COMPANY RESPONSE) AND EXTERNAL (NRC AND RRC) NOTIFICATIONS WERE MADE, THEN A TEMPORARY FULL ENCIRCLEMENT CLAMP WAS POSITIONED ON THE LINE. REMEDIATION BEGAN IMMEDIATELY AND IS ONGOING. THE LINE WAS SCHEDULED FOR PERMANENT REPAIR SET TO OCCUR JUNE 16, 2003. 4/20/2010 -- REPORT UPDATED PER RESULTS OF LEAK REVIEW SPRING 2010. NO CHANGE IN CAUSE. | 5
721 | 2003-04-25 | TX | maintenance | UNKNOWN (HARRIS COUNTY) | GAITHER PETROLEUM CORPORATION | THE SPILL/LEAK OCCURRED FROM A PINHOLE LEAK, CAUSED BY INTERNAL CORROSION IN THE FLOWLINE PIPE TUBE. GAITHER PETROLEUM CORPORATION IS CURRENTLY IN THE PROCESS OF INSTALLING CATHODIC PROTECTION ON THE GOOSE CREEK SYSTEM. | 5
722 | 2003-07-31 | NE | leaks and spills | UNKNOWN (SAUNDERS COUNTY) | ENTERPRISE PRODUCTS OPERATING LP |  | 16
723 | 2003-07-30 | AZ | maintenance | UNKNOWN (PIMA COUNTY) | SFPP, LP | ON JULY 30, 2003, AT APPROXIMATELY 13:07 MST, SFPP, L.P. EXPERIENCED A LINE RUPTURE ON OUR 8" LINE SECTION 6 (LS-6). OUR OPERATOR IMMEDIATELY SHUT DOWN OUR TUCSON TO PHOENIX 8" LINE AND INITIATED OUR EMERGENCY RESPONSE. SUBSEQUENTLY, WE ALSO RECEIVED A CALL FROM A BUILDING CONTRACTOR THAT WAS WORKING IN THE IMMEDIATE AREA OF THE LINE FAILURE. THE CONTRACTOR REPORTED THAT A PIPELINE WAS LEAKING GASOLINE. FIELD PERSONNEL WERE DISPATCHED TO CLOSE THE UPSTREAM AND DOWNSTREAM BLOCK VALVES TO ISOLATE THE AREA. OUR CONSULTANT'S METALLURGICAL ANALYSIS DETERMINED THAT THE FAILURE WAS A RESULT OF STRESS CORROSION CRACKING. 2-2-2010 ADDITION COST WILL BE INCURRED IN FUTURE FOR DISSOLVED GW CLEANUP. TOTAL COST THROUGH 12/31/09 $12,030,440.YA | 394
724 | 2003-07-30 | NM | maintenance | UNKNOWN (LEA COUNTY) | EOTT ENERGY PIPELINE LIMITED PARTNERSHIP | PUMP MALFUNCTION. CONTROL CENTER NOTICED DROP IN PRESSURE AND CONTACTED GAUGER. | 300
725 | 2003-08-12 | IL | leaks and spills | UNKNOWN (PEORIA COUNTY) | BUCKEYE PIPELINE CO LP | ON AUGUST 12, 2003 BUCKEYE PIPE LINE COMPANY STARTED TO REFILL THE NORCO PIPELINE AFTER MAINTENANCE WORK WAS CONDUCTED ON THE PIPELINE. ON AUGUST 13, 2003 AT 0326 HOURS A BUCKEYE EMPLOYEE CALLED THE BUCKEYE MACUNGIE CONTROL CENTER TO REQUEST THAT THE REFILL OPERATION BE STOPPED AND THE PIPELINE SHUTDOWN DUE TO A SUSPECTED RELEASE, THE CONTROL CENTER SHUTDOWN THE PIPELINE AT 0327 HOURS. BUCKEYE PIPE LINE COMPANY'S EMERGENCY RESPONSE PLAN WAS INITIATED IMMEDIATELY. AFTER FURTHER INVESTIGATION A FAILED ACETYLENE WELD WAS DISCOVERED, ALL APPROPRIATE AGENCIES WERE NOTIFIED OF THE RELEASE. RECOVERY AND CLEANUP OPERATIONS WERE PERFORMED UNDER THE SUPERVISION OF THE OFFICE OF PIPELINE SAFETY, U.S. ENVIRONMENTAL PROTECTION AGENCY, AND THE ILLINOIS ENVIRONMENTAL PROTECTION AGENCY. BY AUGUST 16, 2003 APPROXIMATELY 717 FEET OF PIPE HAD BEEN REPLACED AND HYDROTESTED WITH ALL WELDS BEING RADIOGRAPHICALLY EXAMINED. ON AUGUST 21, 2003 THE PIPELINE WAS REFILLED AND A ONE HOUR INTEGRITY PRESSURE TEST WAS PERFORMED ON THIS PIPELINE SECTION ON AUGUST 25, 2003. THE PIPELINE RESTARTED OPERATIONS ON AUGUST 29, 2003 AT A REDUCED MOP OF 380 PSI. THE DAMAGED SECTION OF PIPE WAS SHIPPED TO KIEFNER & ASSOCIATES FOR ANALYSIS. THE FINAL CAUSE OF THIS RELEASE IS STILL UNDER INVESTIGATION. KIEFNER & ASSOCIATES FINAL ANALYSIS REPORT STATES: "WE BELIEVE THAT STRESSES INDUCED BY THE RECENT REHABILITATION WORK THAT WAS PERFORMED WITHIN 20 FEET OF THIS LOCATION IN COMBINATION WITH THE PASSAGE OF THE IN-LINE INSPECTION TOOL MAY HAVE CAUSED MOVEMENT AND THUS OVER STRESS OF THE GIRTH WELD DUE TO POSSIBLE MISALIGNMENT OF THE JOINT THEREBY CAUSING IT TO FAIL." TO FINALIZE THIS REPORT I HAD TO PUT A "0" IN THE SMYS FIELD UNDER MATERIAL SPECIFICATION SINCE IT WOULD NOT TAKE UNKNOWN. | 4200
726 | 2003-08-04 | ND | leaks and spills | UNKNOWN (BARNES COUNTY) | DOME PIPELINE CORP | THE SOURCE OF THIS RELEASE WAS THE FAILURE OF A 2-INCH STAINLESS STEEL BRAIDED FLEX HOSE BEING UTILIZED DURING TEMPORARY VENTING OPERATIONS DURING REFILLING OF THE PIPELINE AFTER A SHUTDOWN. METALLURGICAL ANALYSIS SHOWED THAT FLEX HOSE FAILED DUE TO FATIGUE. PRESSURE ON THE PIPELINE IN THAT SEGMENT AT THE TIME OF FAILURE WAS 700 PSI. NO VISUAL SIGNS OF FATIGUE WERE NOTED ON THE HOSE PRIOR TO INSTALLATION. THE FLEX HOSE BURST PRESSURE RATED BY THE MANUFACTURER WAS 2,000 PSI AND ITS MANUFACTURER RATED WORKING PRESSURE WAS BELIEVED TO HAVE BEEN 500 PSI. ANALYSIS OF THE FAILURE HAS RESULTED IN SEVERAL CORRECTIVE MEASURES TO PREVENT FUTURE SIMILAR RELEASES. THESE MEASURES INCLUDE THE DEVELOPMENT OF POLICIES, STANDARDS AND PROCEDURES FOR A TEMPORARY VENTING SYSTEM FOR THE COCHIN PIPELINE, AND INCORPORATION OF TEMPORARY USE MATERIALS, SUCH AS FLEX HOSES, INTO THE OPERATOR'S MATERIAL INTEGRITY MANAGEMENT PROGRAM. NEW HOSES WITH WORKING PRESSURES RATED FOR FULL PIPELINE PRESSURE HAVE BEEN PUT IN PLACE AND THE OLD HOSES TAKEN OUT OF SERVIS. | 3283
727 | 2003-09-05 | LA | maintenance | UNKNOWN (ST. LANDRY COUNTY) | EXXONMOBILE PIPELINE CO |  | 1
728 | 2003-08-09 | OK | maintenance | UNKNOWN (CARTER COUNTY) | EOTT ENERGY PIPELINE LIMITED PARTNERSHIP | 1/2 INCH NIPPLE BROKE RELEASING OIL INTO SECONDARY CONTAINMENT. DISCOVERED BY PUMPER. | 50
729 | 2003-08-12 | TX | maintenance | UNKNOWN (SCURRY COUNTY) | CHEVRON PIPELINE CO |  | 3
730 | 2003-08-07 | WV | maintenance | UNKNOWN (WAYNE COUNTY) | MARATHON ASHLAND PIPE LINE LLC | ON AUGUST 7, 2003, IT WAS DISCOVERED THAT BUBBLES WERE COMING UP IN THE STANDING WATER SITUATED OVER THE SUNOCO TO CATLETTSBURG 3" PROPANE LINE RIGHT-OF-WAY. UPON EXCAVATION, A RATHER LARGE SIZED "ICE BALL" WAS ENCOUNTERED SURROUNDING THE THREE INCH PIPELINE. AFTER REMOVING THE "ICE BALL" FROM THE THREE INCH PROPANE LINE, A PINHOLE LEAK WAS DISCOVERED. FACTORS INCLUDING ACTIVE EXTERNAL CORROSION, DISBONDED COAL TAR COATING AND LOW CATHODIC PROTECTION POTENTIALS CONTRIBUTED TO THE PINHOLE LEAK. | 7
731 | 2003-08-08 | IL | maintenance | UNKNOWN (WILL COUNTY) | BP PIPELINE (NORTH AMERICA) INC. | BP PERSONNEL DISCOVERED LEAK ON AN ABOVE GROUND SECTION OF STATION HEADER IN MANIFOLD. STATION WAS SHUTDOWN, AND BP PERSONNEL CALLED TO RESPOND TO INCIDENT. A PIPE CLAMP WAS INSTALLED AND SEGMENT ISOLATED. PRELIMINARY INVESTIGATION POINTS TO INTERNAL CORROSION ON A "DEAD-LEG" SECTION OF PIPE. IT APPEARS THAT A CLOSED VALVE CONNECTING AN ACTIVE PORTION OF STATION MANIFOLD PIPING TO THE INACTIVE SEGMENT IN QUESTION WAS NO LONGER COMPLETELY SEALING AND ALLOWED THE INACTIVE SECTION BE PRESSURED. | 31
732 | 2003-08-02 | KS | maintenance | UNKNOWN (BUTLER COUNTY) | SHELL PIPELINE CO., L.P. |  | 5
733 | 2003-07-29 | TX | leaks and spills | UNKNOWN (FALLS COUNTY) | SUNOCO PIPELINE L.P. |  | 4
734 | 2003-08-20 | TX | maintenance | UNKNOWN (IRION COUNTY) | BP PIPELINE (NORTH AMERICA) INC. | INTERNAL INSPECTION TOOL WAS RUN IN THIS LINE. BASED ON THE RESULTS OF THE INSPECTION THE LINE WAS SHUT DOWN. THIS LEAK OCCURRED WHILE THE LINE WAS BEING PURGED AND IDLED. | 20
735 | 2003-07-30 | OK | maintenance | UNKNOWN (LINCOLN COUNTY) | TEPPCO CRUDE PIPELINE, L.P. |  | 5
736 | 2003-08-11 | TX | sabotage | UNKNOWN (MONTGOMERY COUNTY) | GENESIS CRUDE OIL LP | LANDOWNER/DEVELOPER WAS INSTALLING 8' BOX STORM SEWER LINES ACROSS THE LOCAL SAND/GRAVEL PIT. THE DEVELOPER WAS TOLD BY GENESIS ENGINEERING AND ROW DEPT THEY COULD NOT DIG UNTIL WE HAD A ENCROACHMENT AGREEMENT SIGNED AND IN PLACE AND ONLY AFTER LINES WERE FLAGGED AND PERMISSION GRANTED. THEY DUG ANYWAY. THE CONTRACTOR FOR THE DEVELOPER THOUGHT HE HAD PERMISSION AND INDEED THEY DID NOT. THE DEVELOPER HAD AGREED TO PAY THE COSTS OF THE CLEAN UP AND REPAIR OF THE INCIDENT. AN INVESTIGATION INTO THE INCIDENT IS STILL ON-GOING HOWEVER 7.5 FEET OF PIPE WAS REPLACED WITH A POLY TAPE COATING. | 360
737 | 2003-06-10 | MT | maintenance | UNKNOWN (CARTER COUNTY) | BELLE FOURCHE PIPELINE CO | FAILURE OF THE FLANGE GASKET ON A BLIND FLANGE LOCATED ON THE SUCTION SIDE OF THE PUMPS AT ALADA STATION. THE RELEASE WAS CONFINED TO THE TANK DIKE. | 120
738 | 2003-08-15 | KS | sabotage | UNKNOWN (STAFFORD COUNTY) | JAYHAWK PIPELINE LLC | GOLDEN BELT FEEDERS WAS CLEANING THE LAND FOR GRASS PLANTING. THEY DID NOT PLACE A NOTIFICATION TO THE LOCAL ONE CALL CENTER, NOR DID THE CALL JAYHAWK, UNTIL THEY HIT THE PIPELINE. JAYHAWK HAD MARKERS ON THE ROAD WITHIN 100 FT WHRRE PIPELINE WAS HIT. THE PIPELINE WAS SHUTDOWN AND BLOCKED IN WITHIN 1 HOUR & 30 MIN. THE PIPELINE WAS REPAIRED WITH NEW TESTED PIPE AND BACK IN SERVICE WITHIN 12 HOURS. SOIL WILL BE USED ON COUNTY ROAD. | 100
739 | 2003-08-19 | TX | maintenance | UNKNOWN (HUDSPETH COUNTY) | CHEVRON PIPELINE CO |  | 4
740 | 2003-08-24 | TX | leaks and spills | UNKNOWN (TAYLOR COUNTY) | CHEVRON PIPELINE CO |  | 63
741 | 2003-08-25 | TX | maintenance | UNKNOWN (HUDSPETH COUNTY) | CHEVRON PIPELINE CO |  | 21
742 | 2003-07-31 | TX | other | UNKNOWN (HARRIS COUNTY) | TE PRODUCTS PIPELINE CO., LP | THE 1/2" STAINLESS STEEL BEARING COOLER TUBING BROKER ON THE P-12 MAINLINE PUMP. THE TUBING BROKE BECAUSE OF VIBRATION FROM THE PUMP AND BECAUSE THE TUBING WAS POTENTIALLY INSTALLED CROOKED INTO THE DISCHARGE FITTING. THIS WAS NOT A DOT NRC REPORTABLE INCIDENT EVEN THOUGH TEPPCO'S PERSONNEL DID CALL THIS INCIDENT IN. | 11
743 | 2003-08-16 | TX | sabotage | UNKNOWN (SAN PATRICIO COUNTY) | TEPPCO CRUDE PIPELINE, L.P. | FARMER NEAR SINTON, TX STRUCK THE P/L WITH A SUB PLOW PULLED BY A TRACTOR WHILE CULTIVATING SOIL IN A CORN FIELD. FARMER WAS NOT INJURED. LINE WAS CLEARLY MARKED BUT TEPPCO DID NOT RECEIVE A ONE-CALL. ORIGINALLY PIPE WAS BURIED 3 -4 FEET BELOW THE SURFACE BUT WITH RUN OFF AND PAST PLOWING THE P/L COVER WAS REDUCED TO 18 INCHES. TEPPCO HAS LOWERED THE LINE TO ORIGINAL DEPTH SINCE THE INCIDENT. | 2221
744 | 2003-08-09 | AL | maintenance | UNKNOWN (MOBILE COUNTY) | EOTT ENERGY PIPELINE LIMITED PARTNERSHIP | MOBILE COUNTY HAZ MAT REPORTED CRUDE OIL IN THE CREEK AT THE END OF ECKFORD STREET. | 4
745 | 2003-08-16 | MS | maintenance | UNKNOWN (AMITE COUNTY) | EOTT ENERGY PIPELINE LIMITED PARTNERSHIP |  | 15
746 | 2003-08-19 | MS | maintenance | UNKNOWN (LAMAR COUNTY) | EOTT ENERGY PIPELINE LIMITED PARTNERSHIP |  | 10
747 | 2003-09-02 | TX | other | UNKNOWN (GRAYSON COUNTY) | ALL AMERICAN PIPELINE, L.P. |  | 2
748 | 2003-09-15 | TX | maintenance | UNKNOWN (MIDLAND COUNTY) | ALL AMERICAN PIPELINE, L.P. |  | 3
749 | 2003-08-28 | TX | other | UNKNOWN (CALDWELL COUNTY) | CITGO PRODUCTS PIPELINE CO |  | 20
750 | 2003-09-12 | TX | natural disasters | UNKNOWN (JEFFERSON COUNTY) | PREMCOR P.A. PIPELINE CO | EXPERIENCED HEAVY RAINS THE PAST COUPLE OF DAYS. 6.5 INCHES OF RAIN FELL ON 9/12/2003. THE WEIGHT OF WATER ON TOP OF TANK 1958 PAN TYPE FLOATING ROOF CAUSED THE ROOF TO TILT RELEASING OIL ON TO THE TOP OF THE TANK ROOF. THE HEAVY RAINS CAUSE SEVERAL BIRDS NEST TO BREAK AWAY AND COVER THE MAIN SUMP DRAIN SCREEN PREVENTING NORMAL DRAINAGE. CRUDE OIL SLOP BEGAN LEAKING OUT OF THE TWO 4 INCH TANK ROOF DRAINS ONTO THE GROUND. | 500
751 | 2003-08-18 | KS | sabotage | UNKNOWN (BUTLER COUNTY) | ENTERPRISE PRODUCTS OPERATING LP | BACKHOE WAS DIGGING TO EXPOSE A LINE AND HIT IT. THE PRODUCT THAT HAS BEEN RELEASED IS UNLEADED GAS, NOT CERTAIN AT THIS TIME. VACUUM TRUCK KEPT THE DITCH EMPTY. LINE HAS BEEN SHUT DOWN AND BLOCKED IN. INVESTIGATION AND SPILL REMEDIATION IS COMPLETE. | 130
752 | 2003-08-30 | TX | natural disasters | UNKNOWN (ECTOR COUNTY) | SHELL PIPELINE CO., L.P. |  | 5
753 | 2003-09-04 | CA | other | UNKNOWN (ORANGE COUNTY) | CHEVRON PIPELINE CO | #3 8-INCH EL SEGUNDO TO HUNTINGTON BEACH LINE - GASOLINE; CONTRACT CREW WAS DOING PREP WORK FOR OPERATOR TO COMPLETE A PIM PROJECT ON THE #2-8" (HUNTINGTON BEACH CRUDE PIPELINE.) CONTRACTOR WAS USING A SUB-CONTRACTOR (S.E. PIPELINE) TO COMPLETE CONCRETE CUTTING AT SITE AND HAD USED THEM THE PREVIOUS DAY AT SOUTH END OF BRIDGE TO LOCATE THREE PIPELINES OPERATOR HAS IN THIS ROW. SUBCONTRACTOR ARRIVED AND WAS GIVEN INSTRUCTIONS TO CUT SIDEWALK AND NOT GO DOWN LOWER THAN 8" AND TO SCORE CURB DOWN TO FLOW LINE. CONTRACTOR BEGAN TO CUT AT A DEPTH OF 8" IN THE STREET AS HE APPROACHED CURB. HE STRUCK THE #3-8" (HUNTINGTON BEACH PRODUCTS LINE) WHICH WAS AT A DEPTH OF 7.75" DEPTH OF COVER, JUST CUTTING THE DEPTH OF THE PIPE'S WALL THICKNESS. ALL PRODUCT RECOVERED. | 3
754 | 2003-08-20 | TX | maintenance | UNKNOWN (JEFFERSON COUNTY) | TE PRODUCTS PIPELINE CO., LP |  | 30
755 | 2003-09-07 | TX | maintenance | UNKNOWN (GAINES COUNTY) | CONOCO-PHILLIPS |  | 4
756 | 2003-09-07 | TX | technical failure | UNKNOWN (HUTCHINSON COUNTY) | CONOCO-PHILLIPS |  | 2
757 | 2003-09-07 | CA | maintenance | UNKNOWN (VENTURA COUNTY) | CONOCO-PHILLIPS | A CONOCOPHILLIPS GAUGER WAS CHECKING TORREY STATION DURING HIS NORMAL WORK DUTIES. UPON ARRIVING FOR CHECK, HE DISCOVERED A LEAK ON THE STATION DISCHARGE LINE. HE IMMEDIATELY SHUTDOWN ALL OPERATIONS AT THE FACILITY AND DID A QUICK ASSESSMENT OF THE RELEASE. THE LEAK HAD SPRAYED THE STATION MANIFOLD, WEST SIDE OF THE PUMP HOUSE AND GROUND AREA. THE GAUGER NOTIFIED THE OPERATIONS SUPERVISOR WHO THEN NOTIFIED COMPANY PERSONNEL FOR RESPONSE TO THE INCIDENT. THE RELEASE WAS CONTAINED TO THE COMPANY FACILITY WITH NO CRUDE OIL RELEASED OFF SITE. THE RELEASE WAS FROM THE 12" STATION DISCHARGE LINE AT A WELD WITH 520 PSIG LINE PRESSURE. IT HAS BEEN DETERMINED THAT INTERNAL MICROBIOLOGICAL CORROSION TOOK PLACE ALONG THE GIRTH WELD. | 13
758 | 2003-09-04 | TX | sabotage | UNKNOWN (MIDLAND COUNTY) | TEPPCO CRUDE PIPELINE, L.P. |  | 126
759 | 2003-08-25 | TX | maintenance | UNKNOWN (BASTROP COUNTY) | TEPPCO CRUDE PIPELINE, L.P. |  | 429
760 | 2003-08-28 | TX | maintenance | UNKNOWN (BASTROP COUNTY) | TEPPCO CRUDE PIPELINE, L.P. | SECOND INCIDENT OCCURRED 500' FROM INCIDENT ON AUGUST 25, 2003. | 400
761 | 2003-08-22 | OR | maintenance | UNKNOWN (MULTNOMAH COUNTY) | SFPP, LP |  | 40
762 | 2003-09-04 | WY | maintenance | UNKNOWN (HOT SPRINGS COUNTY) | ROCKY MOUNTAIN PIPELINE SYSTEM, LLC | AN EMPLOYEE WITH MERIT ENERGY EXPOSED THE LINE ANTICIPATING THAT THEY HAD A LEAK. MERIT CONTACTED ROCKY MOUNTAIN PIPELINE SYSTEM (RMPS) WHEN THEY DETERMINED THAT IT WAS NOT THEIR LINE. A RMPS EMPLOYEE RESPONDED TO THE CALL AND CONFIRMED THAT IT WAS AND RMPS GATHERING LINE (NON-JURISDICTIONAL). A TEMPORARY CLAMP WAS PLACED ON THE LINE AND PERMANENT REPAIRS MADE THE NEXT DAY. | 5
763 | 2003-08-30 | OH | other | UNKNOWN (FRANKLIN COUNTY) | BP OIL PIPELINE CO | LEAK DUE TO THIRD PARTY DAMAGE SOMETIME IN THE PAST, FOUND 4 DENTS IN PIPE, A SMALL CRACK FROM ONE OF THE DENTS. NO IDEA WHEN DAMAGE TO PIPE OCCURRED. | 11
764 | 2003-09-26 | LA | natural disasters | UNKNOWN (ST. JAMES COUNTY) | SHELL PIPELINE CO., L.P. | THE MOTOR CONTROL CENTER BREAKER WAS TRIPPED AND WOULD NOT RESET DUE TO LIGHTNING DAMAGE ON THE FLOOD LIGHT SYSTEM. WITH THE BREAKER TRIPPED IN THE MOTOR CONTROL CENTER,THE ELECTRIC MOTOR ON THE SUMP COULD NOT COME ON TO PUMP THE SUMP WHEN IT REACHED "HIGH LEVEL." DUE TO THE HIGH RATE OF RAIN, AND THE LIGHTNING DAMAGE, THE SUMP OVERFILLED CAUSING A 6 BARREL CRUDE OIL RELEASE ON TO THE GROUND IN THE SUMP AREA. THE LOCALIZED FLOODING ALLOWED THE CRUDE TO BE RECOVERED WITHOUT CONTACTING THE GROUND. | 6
765 | 2003-09-27 | CA | sabotage | UNKNOWN (LOS ANGELES COUNTY) | SHELL PIPELINE CO., L.P. | LOS ANGELES PUBLIC DEPARTMENT OF SPECIAL SERVICES WAS PERFORMING SOIL BORINGS IN THE VICINITY OF THE PIPELINE AND BORED THROUGH THE PIPELINE. SHELL REPRESENTATIVE WAS ON SITE AND WAS ABLE TO COORDINATE THE SHUT DOWN OF THE SYSTEM AND ISOLATE THE LINE SEGMENT AND MINIMIZE RELEASE VOLUMES AND IMPACT. | 161
766 | 2003-08-29 |  | maintenance | UNKNOWN (nan COUNTY) | MAIN PASS OIL GATHERING SYSTEM | A POWER SURGE DUE TO LIGHTNING AT MAIN PASS 69 CONTROL PANEL CAUSED AN EMERGENCY SHUT DOWN UPSTREAM FROM MP 69. WHEN THE VALVES CLOSED, PRESSURE INCREASED WHILE UPSTREAM PRODUCERS WERE SHUTTING DOWN. A LOOSE BLIND FLANGE ON A HEADER AT MAIN PASS 225 BEGAN TO LEAK. THE UPSTREAM VALVE TO THE BLIND FLANGE WAS CLOSED TO PREVENT FLOW TO THE HEADER. THE HEADER ASSEMBLE IS LOCATED OVER SECONDARY CONTAINMENT. HOWEVER, APPROXIMATELY 10 GALLONS OVERFLOWED THE CONTAINMENT AND WAS RELEASED INTO THE GULF. | 10
767 | 2003-09-16 | CA | sabotage | UNKNOWN (LOS ANGELES COUNTY) | MOBIL OIL CORP - WEST COAST PIPELINE | ON TUESDAY SEPTEMBER 16, 2003 EXXONMOBIL OIL CORPORATION'S (EMOC) VERNON TO ATWOOD PRODUCTS PIPELINE WAS STRUCK BY A THIRD PARTY EXCAVATOR. A 3" HORIZONTAL BORING TOOL DAMAGED EMOC'S PRODUCTS PIPELINE AS WELL AS AN ABANDONED 20" WATER MAIN. SOME OF THE SPILLED PRODUCT TRAVELED THROUGH THE BORE HOLE AND WAS CONTAINED IN THE ABANDONED WATER MAIN. EXXONMOBIL PIPELINE COMPANY, ON BEHALF OF EMOC WORKED CLOSELY WITH THE CALIFORNIA STATE FIRE MARSHAL OFFICIALS ON THE INCIDENT INVESTIGATION. | 194
768 | 2003-09-22 | LA | maintenance | UNKNOWN (IBERVILLE COUNTY) | EXXONMOBILE PIPELINE CO | LEAKAGE OCCURRED AT TWO SEPARATE SITES ON THIS LINE. THE LEAKAGE WAS FROM MULTIPLE VALVE SEALS, DUE TO REDUCED PRESSURE ON THIS SYSTEM, IN PREPARATION FOR HCA INTEGRITY TESTING. PRODUCT REMAINING IN ISOLATED SEGMENT OF LINE WAS FLARED, STOPPING THE LEAKAGE. VALVES ASSOCIATED WITH THIS EVENT WERE REPAIRED, THE SEALS WERE REPLACED. | 37
769 | 2003-10-01 | LA | maintenance | UNKNOWN (ASCENSION COUNTY) | EXXONMOBILE PIPELINE CO |  | 15
770 | 2003-09-18 | IA | maintenance | UNKNOWN (POCAHONTAS COUNTY) | ENTERPRISE PRODUCTS OPERATING LP |  | 19
771 | 2003-10-03 | TX | maintenance | UNKNOWN (ECTOR COUNTY) | ALL AMERICAN PIPELINE, L.P. |  | 5
772 | 2003-10-04 | TX | maintenance | UNKNOWN (MIDLAND COUNTY) | ALL AMERICAN PIPELINE, L.P. |  | 4
773 | 2003-09-08 | CA | technical failure | UNKNOWN (CONTRA COSTA COUNTY) | SFPP, LP |  | 20
774 | 2003-09-08 | OK | leaks and spills | UNKNOWN (TULSA COUNTY) | MAGELLAN PIPELINE COMPANY, LLC | PACKING AROUND VALVE STEM LEAKED FROM VALVE OFF A BREAKOUT TANK LINE. PRODUCT WAS CONTAINED IN AND RECOVERED FROM CONCRETE VALVE BOX ENCLOSURE. A NEW VALVE WAS INSTALLED ON SEPTEMBER 18 IN PLACE OF THIS DEFECTIVE VALVE. PRODUCT SET ON TOP OF RAIN WATER THAT HAD COLLECTED IN THE BOTTOM OF VALVE ENCLOSURE. BOTH PRODUCT AND WATER WERE RECLAIMED. CONTAMINATED SOIL WAS LESS THAN 1 CUBIC YARD AND OPTIONS FOR DEALING WITH IT ARE BEING INVESTIGATED. | 13
775 | 2003-09-25 | NY | technical failure | UNKNOWN (ERIE COUNTY) | MOBIL PIPELINE CO |  | 32
776 | 2003-09-15 | OH | maintenance | UNKNOWN (MONTGOMERY COUNTY) | MID - VALLEY PIPELINE CO |  | 1
777 | 2003-09-30 | OH | other | UNKNOWN (ALLEN COUNTY) | MID - VALLEY PIPELINE CO |  | 3
778 | 2003-09-24 | LA | leaks and spills | UNKNOWN (nan COUNTY) | MID - VALLEY PIPELINE CO | THE CRUDE OIL LEAKED DURING THIS INCIDENT ESCAPED THROUGH THE PRESSURE WARNING DEVICE ON THE SCRAPER TRAP DOOR. THE NUT ON IT FAILED TO CONTAIN THE FLUID AFTER THE LINE WAS STARTED. THE CLOSURE FOR THIS SCRAPER TRAP IS MANUFACTURED BY PERRY EQUIPMENT CORPORATION, AND WILL BE RETURNED TO THEM FOR FURTHER INSPECTION AND REPAIR. IT APPEARS THAT THE NIPPLE THAT THIS NUT THREADS ONTO REQUIRED TO GET A PROPER SEAL AND HAD BEEN USED THIS WAY FOR A LONG TIME. | 8
779 | 2003-09-30 | TX | maintenance | UNKNOWN (WINKLER COUNTY) | ALL AMERICAN PIPELINE, L.P. | SMALL PIN HOLE OPENED IN PIPE WALL DUE TO LOCALIZED INTERNAL CORROSION PITING. PIPE SECTION TO BE REPLACED. INTERNAL CORROSION MONITORING AND MITIGATION PROCEDURES WILL BE INVESTIGATED AND IMPROVED (CORROSION INHIBITORS). PIPELINE WAS NOT IN OPERATION AT TIME OF LEAK; SHUT DOWN DUE TO OIL MOVEMENTS SCHEDULING. | 15
780 | 2003-09-23 | TX | technical failure | UNKNOWN (JEFFERSON COUNTY) | SHELL PIPELINE CO., L.P. |  | 15
781 | 2003-11-13 | OK | other | UNKNOWN (PAYNE COUNTY) | SHELL PIPELINE CO., L.P. |  | 15
782 | 2003-10-10 | OK | maintenance | UNKNOWN (PAYNE COUNTY) | SHELL PIPELINE CO., L.P. | THE SEGMENT INVOLVED WAS DEAD LEG PIPING COMING FROM AN OLD TANK THT HAD BEEN REMOVED. THE OLD TANK'S LINE TIED INTO A COMMON SUCTION/FILL LINE THAT FED 6 TANKS ON THE EAST TANK FARM AT THE NORTH TERMINAL. NOTE: MISSING INFORMATION WAS REQUESTED, BUT THE ASSET WAS TRANSFERRED TO NEW OWNER PRIOR TO COMPLETION OF 7000-1. IN ORDER TO FACILITATE CLOSURE, FICTITIOUS INFORMATION WAS ADDED IN THE FOLLOWING CASES: YEAR COMPONENT FAILED WAS INSTALLED; ESTIMATED PRESSURE AT POINT AND TIME OF ACCIDENT; AND YEAR CATHODIC PROTECTION STARTED. | 20
783 | 2003-09-22 | OK | sabotage | UNKNOWN (OKLAHOMA COUNTY) | BP PIPELINE (NORTH AMERICA) INC. | CITY OF EDMOND, OKLAHOMA HIRED A CONTRACTOR TO INSTALL A JOGGING PATH IN A CITY PARK. THE CONTRACTOR FAILED TO IDENTIFY THIS LOCATION VIA ONE-CALL AS AN AREA OF CONSTRUCTION. PIPELINE WAS HIT WHILE EXCAVATION WORK WAS BEING PERFORMED. THE PIPELINE WAS SHUTDOWN WITHIN 12 MINUTES OF LEAK OCCURANCE. | 3120
784 | 2003-09-26 | IL | natural disasters | UNKNOWN (ST. CLAIR COUNTY) | CONOCO-PHILLIPS | AT 0611 ON SEPT. 26, 2003, LIGHTNING STRUCK NEAR THE BERTHA PUMP MANIFOLD AREA AT THE EAST ST. LOUIS TERMINAL RESULTING IN A PRESSURE TRANSMITTER FIRE OWNED BY LACLEDE PIPELINE. THE FIRE QUICKLY SPREAD TO NEARBY PIPING SEGMENTS RESULTING IN MULTIPLE PIPING FAILURES AND ASSOCIATED FIRES. THE FIRE WAS EXTINGUISHED AND THE SITUATION WAS CONTROLLED AT 1308. THERE WERE NO INJURIES. THE INCIDENT COMMAND SYSTEM WAS ESTABLISHED EARLY IN THE EVENT ON A LOCAL AND COPORATE LEVE. THE UNIFIED COMMAND INCLUDED FEDERAL, STATE, LOCAL AND RESPONSIBLE PARTY PERSONNEL (COP & LACLEDE). WOOD RIVER REFINERY EMERGENCY RESPONSE PERSONNEL RESPONDED ALONG WITH 6 FIRE DEPARTMENTS. SOLUTIA EMERGENCY RESPONSE PERSONNEL ALSO RESPONDED. | 200
785 | 2003-09-26 | IL | natural disasters | UNKNOWN (ST CLAIR COUNTY) | LACLEDE GAS CO | AT 0611 ON SEPTEMBER 26, 2003, LIGHTNING STRUCK NEAR THE LACLEDE/CONOCOPHILLIPS INTERCONNECT, PUMP, AND PIGGING FACILITY LOCATED IN EAST ST. LOUIS, ILLINOIS. THE LIGHTNING STRIKE RESULTED IN A FIRE AT A PRESSURE TRANSMITTER WHICH LED TO MULTIPLE PIPING FAILURES AND ASSOCIATED FIRES. ALL FIRE WAS EXTINGUISHED AND THE SITUATION WAS CONTROLLED AT 1308 ON SEPTEMBER 26, 2003. NO PIPING FACILITIES IMPACTED BY THE FIRE WERE OPERATING AT THE TIME OF THE INCIDENT. THERE WERE NO FATALITIES OR INJURIES; HOWEVER, THERE WAS SIGNIFICANT PROPERTY DAMAGE AND PRODUCT LOSS AS A RESULT OF THE ACCIDENT. | 1889
786 | 2003-09-21 | KS | maintenance | UNKNOWN (JOHNSON COUNTY) | MAGELLAN PIPELINE COMPANY LLC |  | 30
787 | 2003-10-07 |  | maintenance | UNKNOWN (nan COUNTY) | MARATHON ASHLAND PIPE LINE LLC | DURING THE PROCESS OF LOADING A PIG AND FILLING A LAUNCHER, THE OPERATOR NOTICED CRUDE OIL SPRAYING FROM A BLEEDER PLUG ON THE CLOSURE (PRESSURE SAFETY INTERLOCK). THE LAUNCHER WAS ISOLATED/DRAINED. UPON INVESTIGATION, IT WAS NOTED THAT A METALLIC DISK SEAL ON THE BLEEDER PLUG WAS DAMAGED. THIS ITEM WAS REPLACED. 4/22/2010 - UPDATED FOLLOWING QA/QC DATA QUALITY REVIEW. LATITUDE AND LONGITUDE WERE ADDED FROM INFORMATION IN THE NRC REPORT. AMOUNT RELEASED WAS 0.29 GALLONS. PREVIOUSLY, THIS AMOUNT WAS REPORTED AS "0" BECAUSE 0.29 GALLONS DOES NOT ROUND UP TO 1 GALLON. THIS SUPPLEMENTAL/FINAL REPORT CHANGES THE AMOUNT RELEASED FROM "0" TO "1" SO THE FORM SEEMS CONSISTENT WITH THE OTHER INFORMATION REPORTED ( I.E., A RELEASE OCCURRED, SO A VOLUME RELEASED IS ALSO REPORTED). AMOUNT RELEASED WAS MUCH LESS THAN 1 GALLON, BUT 1 GALLON WAS REPORTED DUE TO THE CONSTRAINTS OF THE FORM. PART F, QUESTION 2E -AMOUNT IN WATER IS STILL BEING REPORTED AS "0" BECAUSE AMOUNT IN WATER EQUATES TO APPROXIMATELY 0.007 BBLS, WHICH IS MUCH CLOSER TO "0" BARRELS THAN TO "1' BARREL. | 1
788 | 2003-10-15 | KS | maintenance | UNKNOWN (KINGMAN COUNTY) | KOCH PIPELINE COMPANY, L.P. |  | 25
789 | 2003-10-26 | KS | maintenance | UNKNOWN (RENO COUNTY) | KOCH PIPELINE COMPANY, L.P. |  | 8
790 | 2003-11-01 | OK | maintenance | UNKNOWN (CREEK COUNTY) | KOCH PIPELINE COMPANY, L.P. |  | 29
791 | 2003-09-28 | IA | technical failure | UNKNOWN (POLK COUNTY) | WILLIAMS PIPE LINE COMPANY |  | 3
792 | 2003-10-18 | KS | maintenance | UNKNOWN (HASKELL COUNTY) | JAYHAWK PIPELINE LLC | INTERNAL CORROSION WAS THE CAUSE OF THIS SPILL. JAYHAWK HAS SCHEDULED A PRESSURE TEST FOR THIS PIPELINE IN NOVEMBER 2003 AND NEW PIPE WILL BE INSTALLED AT SPILL LOCATION. JAYHAWK HAS CORROSION PROGRAM IN PLACE AND COUPONS ARE CHECKED EACH QUARTER. THE COUPONS SHOWED NO LOSS FOR THIS PIPELINE. | 65
793 | 2003-10-24 | OK | technical failure | UNKNOWN (TULSA COUNTY) | EXPLORER PIPELINE CO |  | 15
794 | 2003-10-17 | IN | other | UNKNOWN (JACKSON COUNTY) | TE PRODUCTS PIPELINE CO., LP | CRACKED WELD IN BOTTOM OF THE TANK. TANK WAS DRAINED, PORTION OF BOTTOM REPLACED AND NEW SUMP WAS PUT IN. CUBIC YARDS OF SOIL CONTAMINATED IS A ROUGH ESTIMATE AS THE SPILL WAS CONTAINED UNDER THE TANK. | 930
795 | 2003-10-29 | PA | maintenance | UNKNOWN (DELAWARE COUNTY) | SUNOCO PIPELINE L.P. |  | 2
796 | 2003-10-13 | MI | leaks and spills | UNKNOWN (BAY COUNTY) | ENBRIDGE ENERGY, LIMITED PARTNERSHIP | THE SOURCE OF THE RELEASE WAS FROM A BELOW GRADE VAULT OR PIT ON THE STATION DISCHARGE PIPING. THE CAUSE WAS DUE TO THE AGING AND RESULTANT WEAKENING OF A 2000 PSI RATED 1/2-INCH DIAMETER HYDRAULIC HOSE USED FOR CALIBRATION, WHICH WAS ATTACHED TO A FLOW METER LOCATED IN AN UNDERGROUND VAULT OR PIT. THE PIT CONTAINED WATER AND, AS CRUDE OIL WAS RELEASED, IT FLOATED TO THE TOP, FILLING AND OVERFLOWING THE VAULT, AND FURTHER TRAVELING SEVERAL HUNDRED FEET TO THE CONTAINMENT POND. THE RELEASE WAS CONTAINED ON STATION PROPERTY, BETWEEN THE CONTAINMENT POND AND THE SOURCE OF THE RELEASE. THE FAULTY HOSE WAS REMOVED AND REPLACED. | 500
797 | 2003-10-08 | WY | sabotage | UNKNOWN (WASHAKIE COUNTY) | TERASEN PIPELINE (USA) INC | THERE IS A WELDED THREAD 0 LAT FITTING ON THE BOTTOM PART OF THIS BLOCK VALVE WHICH IS USED TO DRAIN THE BODY CAVITY OF THE VALVE. DURING AN EXCAVATION TO INSPECT THE COATING, AN APPURTENANCE WITHIN THE THREAD 0 LAT WAS DAMAGED AND OIL FROM THE BLOCK VALVE CAVITY AND PIPELINE WAS RELEASED AND CONTAINED WITHIN THE EXCAVATION. THERE WAS NO DAMAGE TO THE PIPE, BLOCK VALVE, OR SITE FACILITIES. THE THREADS OF THE WELDED THREAD 0 LAT WERE CHASED AND A ONE INCH PLUG WAS INSTALLED. THE FILLET WELD OF THE THREAD 0 LAT WAS PARTICLE INSPECTED PRIOR TO RETURNING THE PIPELINE/VALVE TO SERVICE. CONTAMINATED SOIL WAS EXCAVATED AND DISPOSED OF. | 70
798 | 2003-10-09 | TX | maintenance | UNKNOWN (HASKELL COUNTY) | LINK ENERGY PIPELINE LIMITED PARTNERSHIP | THE LEAK WAS DISCOVERED BY AERIAL PATROL. INITIAL INVESTIGATION ON 10/9/03 INDICATED A TWO BARREL LEAK AND THE ESTIMATED COST WAS LESS THAN $50,000. SUBSEQUENT INVESTIGATION WITH MONITOR WELLS REVEALED CONTAMINATION OF GROUND WATER WITH ESTIMATED 200 BARRELS SPILLED AND 170 BARRELS RECOVERED. | 200
799 | 2003-10-18 | CA | maintenance | UNKNOWN (LOS ANGELES COUNTY) | BP WEST COAST PRODUCTS L.L.C. | AN ESTIMATE 800 BBLS OF CRUDE OIL WAS RELEASED FROM THE LA BASIN DISTRICTS NUMBER 82 LINE, INTO A BP PIPELINE OWNED BELOW GROUND VALVE VAULT WHERE THE SPILL HAS BEEN CONTAINED. THE LA BASIN VAULT IS LOCATED ON THE PROPERTY OF PACIFIC PIPELINE COMPANY, WHICH IS A FENCED SITE SITUATED IN A LARGE INDUSTRIAL AREA REMOTE FROM RESIDENTIAL AREAS. BP PIPELINES OPERATIONS PERSONNEL AND EMERGENCY RESPONSE CONTRACTORS RESPONDED TO THE SPILL SITE, AND BEGAN PUMPING CRUDE OIL FROM THE VAULT. NO INJURIES OR FIRE RESULTED FROM THIS SPILL. SEVERAL AGENCIES INCLUDING THE US COAST GUARD AND CALIFORNIA FISH AND WILDLIFE SERVICE ARRIVED ON SITE, BUT LEFT AFTER REVIEWING THE IMPACT OF THE SPILL AND THE BP PIPELINES RESPONSE. | 800
800 | 2003-10-06 | KS | leaks and spills | UNKNOWN (JOHNSON COUNTY) | MAGELLAN PIPELINE COMPANY LLC | PIPELINE OPERATIONS CONTROL CENTER DETECTED A LINE IMBALANCE ON THE AFFECTED LINE SEGMENT. ANALYSIS AND INVESTIGATION CONFIRMED A PIPELINE BREACH, RESULTING IN THE EMERGENCY SHUT DOWN OF THE PIPELINE VIA SCADA, INCLUDING CLOSING REMOTELY CONTROLLED VALVES TO ISOLATE THE PIPELINE. FIELD PERSONNEL RESPONDED BY ESTABLISHING AN INCIDENT COMMAND CENTER. EMERGENCY RESPONSE ACTITIVIES AND COMMUNICATIONS WITH PUBLIC OFFICIALS AND IMPACTED PUBLIC WERE CONDUCTED. THE PIPELINE WAS EXCAVATED, AND THE FAILED SECTION WAS REMOVED AND REPLACED WITH NEW, PRE-TESTED PIPE. THE FAILED SECTION WAS SENT TO THIRD PARTY COMPANY FOR FAILURE ANALYSIS DETERMINATION. THE REPAIRED PIPELINE SEGMENT WAS RETURNED TO SERVICE AT A REDUCED OPERATING PRESSURE PENDING FAILURE ANALYSIS DETERMINATION AND POTENTIAL MITIGATIVE MEASURES. SITE REMEDIATION, INCLUDING FREE PRODUCT RECOVERY, CONTAMINATED SOIL REMOVAL AND REPLACEMENT, ENVIRONMENTAL ASSESSMENT, AND SURFACE RESTORATION IS ONGOING. 12-15-04 METALLURGICAL ANALYSIS CONCLUDED THAT THE FAILURE WAS PROBABLY CAUSED BY STAGED GROWTH OF AN INTIAL LACK OF FUSION GIRTH WELD DEFECT. SETTLEMENT OR CONSOLIDATION FOLLOWING MASS SOIL REPLACEMENT ASSOCIATED WITH ENVIRONMENTAL REMEDIATION OF A PRIOR RELEASE COULD HAVE CAUSED CONTINUED FLAW EXTENSION WITH A FINAL FAILURE BEING CAUSED BY MORE RECENT SOIL MOVEMENT AND SETTLEMENT OF THE PIPELINE DUE TO CONSTRUCTION IN THE AREA. | 700
801 | 2003-10-14 | MS | leaks and spills | UNKNOWN (LEFLORE COUNTY) | MID - VALLEY PIPELINE CO |  | 15
802 | 2002-10-30 | VT | natural disasters | UNKNOWN (ESSEX COUNTY) | PORTLAND PIPELINE CORP |  | 25
803 | 2003-10-17 | TX | technical failure | UNKNOWN (HARRIS COUNTY) | CONOCOPHILLIPS |  | 20
804 | 2003-11-07 | LA | maintenance | UNKNOWN (ST. JAMES COUNTY) | KOCH PIPELINE COMPANY, L.P. | PACKING RELIEVED OIL ONTO THE DOCK | 1
805 | 2003-11-06 | TX | maintenance | UNKNOWN (GALVESTON COUNTY) | MARATHON ASHLAND PIPE LINE LLC | ON NOVEMBER 6, 2003, AN OPERATIONS TECHNICIAN OBSERVED A RELEASE OF DRA AT THE MAPL TEXAS CITY STATION. THE DRA INJECTION SKID, AS WELL AS THE ASSOCIATED PIPELINE SYSTEM, WERE SHUTDOWN AT THE TIME. UPON THE COMPLETION OF AIR MONITORING, IT WAS DETERMINED THAT AN EMERGENCY DID NOT EXIST. THE FAILURE OCCURRED ON A BANDED HOSE FITTING WHICH IS UTILIZED BETWEEN THE DRA STORAGE TANK AND THE SUCTION SIDE OF THE INJECTION SKID. THIS FITTING IS UTILIZED TO TRANSITION FROM HOSE TO THREADED CONNECTIONS. THE HOSE HAS A COMPRESSION FIT OVER A RIBBED STEEL NIPPLE, AND IS ALSO RETAINED IN PLACE WITH METAL BANDING. IN THIS INSTANCE, THE HOSE PULLED AWAY FROM THE STEEL PIPE NIPPLE. THIS RESULTED IN A 12 BBL RELEASE, 7 BBLS OF WHICH WAS RETAINED IN A DESIGNATED CONTAINMENT AREA. THE DRA RELEASE WAS SUBSEQUENTLY CLEANED UP FOR PROPER DISPOSAL. | 12
806 | 2003-10-13 | KS | maintenance | UNKNOWN (CLOUD COUNTY) | KINDER MORGAN ENERGY PARTNERS, L.P. | DURING NORMAL OPERATIONS, OUR HOUSTON CONTROL CENTER RECEIVED A HIGH SUMP ALARM AND THE ENGINEERING SYSTEMS THEN SHUT IN THE MILTONVALE MAINLINE PUMPS. A FIELD PERSON WAS CONTACTED AND DISPATCHED. UPON HIS ARRIVAL AT THE MILTONVALE PUMP STATION, HE OBSERVED THE VENT LINE FOR OUR #3 THERMAL RELIEF VALVE ON THE DISCHARGE SIDE OF OUR 101 PIPELINE HAD A LIGHT FROST BUILD UP. THE RELIEF VALVE WAS ISOLATED AND REPLACED WITH A NEW ONE. THE SEAT OF THE FAILED RELIEF VALVE WAS NOT SEATED CORRECTLY THEREFORE ALLOWING THE RELEASE OF PRODUCT. | 11
807 | 2003-10-20 | AL | technical failure | UNKNOWN (JEFFERSON COUNTY) | TRANSMONTAIGNE PRODUCT SERVICES INC | PIPELINE WAS OUT OF SERVICE IN PREPARATION OF HYDROSTATIC TESTING FOR TRANSMONTAIGNE'S INTEGRITY MANAGEMENT PROGRAM. CONTRACTOR WAS CLEARING THE LINE OF LIQUID IN PREPARATION OF INSTALLING THE PIGGING BARREL USING NITROGEN TO MINIMIZE IGNITION DANGER. CONTRACTOR LOOSENED BONNET ON CHECK VALVE TO CHECK FOR PRESSURE. THE PRESSURE RELEASE DISPLACED THE O-RING ON THE BONNET ASSEMBLY ALLOWING PRODUCT TO ESCAPE INTO THE EXCAVATION. ALL PRODUCT WAS CONTAINED TO THE EXCAVATION AND WAS REMOVED BY VACUUM TRUCK. CONTAMINATED SOIL WAS REMOVED FOR AUTHORIZED DISPOSAL. CONTRACTORS QUALIFICATIONS HAVE BEEN SUSPENDED FOLLOWING AN INTERNAL INVESTIGATION. 2-13-04 CONTRACTOR'S SUSPENSION WILL REMAIN IN EFFECT UNTIL THE CONTRACTOR IS REQUALIFIED. THE SPILL SITE WAS CLOSED WITH THE ALABAMA DEPARTMENT OF ENVIRONMENTAL QUALITY. | 75
808 | 2003-11-08 | TX | maintenance | UNKNOWN (MONTAGUE COUNTY) | TEPPCO CRUDE PIPELINE, L.P. |  | 5
809 | 2003-10-26 | KS | maintenance | UNKNOWN (RICE COUNTY) | JAYHAWK PIPELINE LLC | THIS LINE IS THE TANK SUCTION LINE TO STATION MANIFOLD NON PIGABLE. NEW PIPE WILL BE INSTALLED AND HYDROTESTED. | 320
810 | 2003-09-25 | NM | sabotage | UNKNOWN (SANTA FE COUNTY) | ENTERPRISE PRODUCTS OPERATING LP | A BACKHOE WORKING FOR AN ADJACENT OPERATOR WAS DIGGING AND STRUCK THE LINE. AMOUNT OF MATERIAL RELEASED IS ESTIMATED BETWEEN 3000 AND 4000 BARRELS. | 3900
811 | 2003-11-04 | TX | maintenance | UNKNOWN (ECTOR COUNTY) | MOBIL PIPELINE CO |  | 2
812 | 2003-10-14 | TX | sabotage | UNKNOWN (BRAZORIA COUNTY) | BP PIPELINE (NORTH AMERICA) INC. |  | 21
813 | 2003-10-21 | IA | maintenance | UNKNOWN (POLK COUNTY) | MAGELLAN PIPELINE COMPANY LLC |  | 10
814 | 2003-11-24 | TX | leaks and spills | UNKNOWN (nan COUNTY) | ALL AMERICAN PIPELINE, L.P. | 1" XXH (SCHEDULE 140) NIPPLE SHEARED AT ROOT OF THREADS IN PIPING TO HIGH DISCHARGE PRESSURE RELIEF VALVE MOUNTED ON 2651 GASO PUMP. 1" NIPPLE WAS THREADED INTO WELD-O-LET ON 4" DISCHARGE PIPING ON PD PUMP. EXCESSIVE VIBRATION (CYCLIC FORCE) WAS THE ROOT CAUSE OF THE MATERIAL FAILURE. PIPING DESIGN WILL BE CHANGED TO REDUCE VIBRATION AND SHOCK. | 25
815 | 2003-10-30 | NE | sabotage | UNKNOWN (POLK COUNTY) | KANEB PIPE LINE CO | A BULLDOZER, WITH RIPPER BLADE ATTACHED STRUCK KANEB'S SIX-INCH PIPELINE, RESULTING IN A BREACH OF THE PIPE WALL. THIS, NON-KANEB, EXCAVATING CONTRACTOR WAS BREAKING UP COMPACTED SOIL AT THE TIME OF THE PIPELINE STRIKE. FORTUNATELY, THE PIPELINE WAS NOT UNDER ACTIVE PUMPING OPERATIONS, WHICH ACCOUNTS FOR THE RELATIVELY SMALL RELEASE VOLUME AND MINIMAL ENVIRONMENTAL IMPACT. NOTE: THE ANSWER TO QUESTION 9.F. PART H WAS CHECKED AS NO IN ORDER TO GET THE FORM TO SUBMIT, BUT THE NO ANSWER IS NOT A TRULY ACCURATE RESPONSE. KANEB WAS NOT NOTIFIED PRIOR TO THE EXCAVATION ACTIVITY, THEREFORE, THE LINE WAS NOT MARKED BECAUSE KANEB WAS NOT MADE AWARE OF THE IMPENDING EXCAVATION ACTIVITY. THIS ISSUE WAS DISCUSSED ON NOVEMBER 26, 2003 WITH MR. FERNANDO LOPEZ AT THE RESEARCH AND SPECIAL PROGRAMS ADMINISTRATION FOR THE PURPOSE OF SUBMITTING AN ACCURATE REPORT. AN EMAIL WILL BE SENT TO MR. LOPEZ PERTINENT TO THIS PROBLEM. 4/20/2010 -- REPORT UPDATED PER RESULTS OF LEAK REVIEW SPRING 2010. NO CHANGE IN CAUSE. | 37
816 | 2003-10-31 | CA | maintenance | UNKNOWN (LOS ANGELES COUNTY) | GATX TERMINALS CORP | SHORTLY AFTER P-73 PUMP WAS STARTED UP, KINDER MORGAN EMPLOYEE WAS MAKING NORMAL INSPECTION ROUNDS AND OBSERVED CRUDE OIL SEEPING FROM GROUND AROUND LOCATION OF PUMP DISCHARGE. PUMP WAS IMMEDIATELY SHUT DOWN, LINE WAS ISOLATED, AND EXCAVATION WAS STARTED. UPON COMPLETION OF EXCAVATION IT WAS DETERMINED THAT RELEASE HAD ORIGINATED FROM 2" DRAIN CONNECTION ON BOTTOM OF PUMP DISCHARGE PIPING. CONNECTION WAS REMOVED, PIPING WAS REPAIRED AND CONTAMINATED SOIL WAS REMOVED AND PROPERLY DISPOSED OF. EXAMINATION OF REMOVED 2" DRAIN PIPING REVEALED INTERNAL CORROSION PRESENT PROBABLY CAUSED BY ENTRAPPED WATER. | 10
817 | 2003-11-09 | IL | maintenance | UNKNOWN (GRUNDY COUNTY) | BUCKEYE PIPELINE CO LP | ON SUNDAY, NOVEMBER 9, 2003 AT 1434 HOURS THE MAZON SHERIFF¿S DEPARTMENT CONTACTED BUCKEYE PIPE LINE COMPANY¿S EAST CHICAGO STATION TO REPORT A POSSIBLE RELEASE ON THE NORCO PIPE LINE COMPANY¿S PIPELINE NEAR MAZON, ILLINOIS. AT 1440 HOURS THE PIPELINE WAS SHUTDOWN AND BUCKEYE¿S EMERGENCY RESPONSE PLAN WAS INITIATED IMMEDIATELY. AT 2255 HOURS A CORROSION PIT WAS DISCOVERED, ALL APPROPRIATE AGENCIES WERE NOTIFIED OF THE RELEASE. A CLAMP WAS INSTALLED AS A TEMPORARY REPAIR. THE DEFECTIVE SECTION OF PIPE WAS REPLACED WITH APPROXIMATELY 300 FEET OF NEW CERTIFIED REPLACEMENT PIPE. AFTER REPLACEMENT WORK WAS COMPLETED A HYDROTESTED PER PART 195, SUBPART E AND A 4 HOUR LEAK TEST WERE PERFORMED. ALL REPAIRS AND RESTART ACTIVITIES HAVE BEEN CONDUCTED UNDER CLOSE CONSULTATION WITH THE OFFICE OF PIPELINE SAFETY. RECOVERY AND CLEANUP OPERATIONS WERE PERFORMED UNDER THE SUPERVISION OF THE ILLINOIS ENVIRONMENTAL PROTECTION AGENCY AND THE GRUNDY COUNTY EMERGENCY MANAGEMENT AGENCY. THE DAMAGED SECTION OF PIPE WAS SHIPPED TO KIEFNER & ASSOCIATES FOR ANALYSIS. THE FINAL REPORT STATES THAT - PITTING CORROSION OF THE OD SURFACE THAT PRODUCED AREAS OF INTERCONNECTED AND OVERLAPPING PITS CAUSED THIS LEAK. THERE WERE NO INDICATIONS OF FATIGUE, MICROBIOLOGICALLY INFLUENCED CORROSION (MIC), OR ENVIRONMENTAL CRACKING - JUST PITTING CORROSION. IN THE SMYS FIELD I HAD TO ENTER "0" SINCE IT WOULD NOT LET ME LEAVE IT BLANK AND WOULD NOT ACCEPT UNKNOWN. | 2
818 | 2003-10-20 | NE | maintenance | UNKNOWN (DOUGLAS COUNTY) | MAGELLAN PIPELINE COMPANY, LLC | A ONE-HALF INCH DIAMETER HYDRAULIC QUICK COUPLER ON THE INCOMING #5-12" LINE FAILED. SPECIFIC CAUSE OF THE FAILURE IS NOT ASCERTAINABLE. | 5
819 | 2003-10-31 | OK | maintenance | UNKNOWN (TULSA COUNTY) | WILLIAMS PIPE LINE COMPANY |  | 4
820 | 2003-10-24 | CA | other | UNKNOWN (SAN BERNARDINO COUNTY) | CALNEV PIPELINE CO | CONTRACTOR FOR CALNEV PIPELINE LLC WAS MAKING TIE-IN OF 20" GASOLINE LINE ON PUMP STATION PROPERTY. PIPE WAS EVACUATED AND DRAINED OF LIQUID PRODUCT. NITRILE BAG WAS INSERTED INTO THE LINE TO ISOLATE VAPORS FROM HOT WORK. DURING BEVELING OPERATION NITRILE BAG FAILED AND VAPORS IGNITED, BURNING CONTRACTOR EMPLOYEE ON ABDOMEN AND ARMS. CONTRACTOR EMPLOYEE WAS TREATED AT LOCAL HOSPITAL AND RELEASED (NOT ADMITTED). VAPOR FIRE WAS IMMEDIATELY SUPPRESSED AND TIE-IN COMPLETED WITHOUT FURTHER INCIDENT. UPDATED BY PHMSA ON 11/24/2015 (COMMODITY CLASSIFICATION). | 0
821 | 2003-11-06 | OH | sabotage | UNKNOWN (MEDINA COUNTY) | SUNOCO PIPELINE L.P. | OPERATOR PERSONNEL WERE EXCAVATING A BURIED MLV WITH AN EXCAVATOR IN PREPARATION FOR A MAINTENANCE PROJECT TO REPLACE THE MLV WITH A NEW VALVE IN AN ABOVE GROUND SETTING. IN THE COURSE OF PERFORMING THE EXCAVATION ALONG SIDE OF THE PIPELINE AND MLV, A ROCK THAT APPARENTLY WAS INCLUDED IN THE BACKFILL DURING THE ORIGINAL LINE CONSTRUCTION WAS PUSHED UNDERGROUND INTO THE SIDE OF THE BURIED MLV BY THE BUCKET. THIS RESULTED IN THE BREAKING OFF OF 2 SMALL BLEEDER VALVES FROM THE MLV BODY. PRODUCT WAS RELEASED AND MAINTENANCE PERSONNEL IMMEDIATELY CONTACTED CONTROL CENTER TO HAVE THE PIPELINE SYSTEM PRESSURE DRAINED OFF (THIS SECTION OF THE PIPELINE WAS NOT OPERATIONAL AT THE TIME OF THE ACCIDENT AND WAS UNDER STATIC PRESSURE). MAINTENANCE PERSONNEL USED A PATCH HELD IN PLACE BY THE EXCAVATOR BUCKET TO REDUCE THE LEAK RATE. LINE PRESSURE WAS REDUCED AND ADJACENT MLVS WERE CLOSED. | 8
822 | 2003-11-21 | MI | maintenance | UNKNOWN (WAYNE COUNTY) | MARATHON ASHLAND PIPE LINE LLC |  | 12
823 | 2003-11-10 | WI | natural disasters | UNKNOWN (DOUGLAS COUNTY) | ENBRIDGE ENERGY, LIMITED PARTNERSHIP |  | 20
824 | 2003-11-14 | KS | maintenance | UNKNOWN (HASKELL COUNTY) | JAYHAWK PIPELINE LLC |  | 2
825 | 2003-11-05 | KS | technical failure | UNKNOWN (HARVEY COUNTY) | JAYHAWK PIPELINE LLC | THE SPILL WAS CAUSED BY A 1/4 INCH BLEEDER VALVE ON THE STATION PUMP USED TO BLEED AIR OFF THE PUMP TO THE SUMP. THE VALVE WAS INADVERTENTLY LEFT OPEN. AFTER A HYDRO-TEST PROCEDURE WAS COMPLETED ON THE STATION DISCHARGE LINE AND THE SUMP RAN OVER. | 20
826 | 2003-11-08 |  | maintenance | UNKNOWN (nan COUNTY) | EXXONMOBIL PIPELINE CO | ON 11/8/03, DURING A ROUTINE CORROSION COUPON PULLING OPERATION AT THE WEST DELTA 30J OFFSHORE PLATFORM, AN INTEGRAL VALVE IN A THREADED COUPON NIPPLE LEAKED, RELEASING 8.292 OUNCES OF OIL INTO THE WATER. THE OIL PRODUCED A SHEEN AND THEN DISSIPATED QUICKLY. THE THREADED FITTING WAS REPLACED IMMEDIATELY. | 0
827 | 2003-11-13 | TX | maintenance | UNKNOWN (SAN PATRICIO COUNTY) | TEPPCO CRUDE PIPELINE, L.P. |  | 5
828 | 2003-11-04 | TX | maintenance | UNKNOWN (NUECES COUNTY) | CITGO REFINING & CHEMICAL CO. L.P. |  | 2
829 | 2003-11-04 | MN | sabotage | UNKNOWN (DOUGLAS COUNTY) | MAGELLAN PIPELINE COMPANY LLC | A FARMER PUNCTURED THE LINE WHILE PLOWING. THE LINE WAS IDLE AND BETWEEN SHIPMENTS AT THE TIME AND WAS SHUT IN UNDER MINIMAL PRESSURE. THE FARMER NOTIFIED THE COUNTY SHERIFF, WHICH IN TURN NOTIFIED THE MAGELLAN OPERATIONS CONTROL CENTER, WHICH IMMEDIATELY DISPATCHED FIELD PERSONNEL WHO REPAIRED THE LINE, USING NEW PRE-TESTED PIPE. THE LINE WAS RETURNED TO SERVICE FOLLOWING THE REPAIR. CONTAMINATED SOIL WAS REMOVED AND REPLACED WITH FRESH SOIL. THE CONTAMINATED SOIL WILL BE REMEDIATED IN ACCORDANCE WITH STATE EPA STANDARDS. | 24
830 | 2003-10-22 | IN | other | UNKNOWN (LAKE COUNTY) | BP PIPELINE (NORTH AMERICA) INC. |  | 10
831 | 2003-11-12 | GA | maintenance | UNKNOWN (CARROLL COUNTY) | PLANTATION PIPE LINE CO |  | 25
832 | 2003-07-25 | TX | technical failure | UNKNOWN (HARDIN COUNTY) | CITGO PIPELINE CO | OVERFILL OF TANK, ALARMS FAILED TO ALERT OPERATOR. | 500
833 | 2003-11-01 | OK | maintenance | UNKNOWN (PAYNE COUNTY) | BP PIPELINE (NORTH AMERICA) INC. |  | 40
834 | 2003-11-19 | LA | technical failure | UNKNOWN (CALCASIEU COUNTY) | CONOCOPHILLIPS | FACILITY TECHINICAN HAD OPENED THE PROVER LOOP FOR BALL INSPECTION AND CLEANING. THE STATION OPERATOR OPENED A HEADER VALVE TO ENABLE THE REFINERY TO TEST A PLC. PROPER LOTO HAD NOT BEEN PERFORMED ON THE PROVER VALVING. AS A RESULT, #2 DIESEL BACK FLOWED FROM THE TANK OUT OF THE OPEN PROVER LOOP CLOSURER. | 10
835 | 2003-11-18 | TX | leaks and spills | UNKNOWN (JEFFERSON COUNTY) | EXPLORER PIPELINE CO |  | 4
836 | 2003-11-21 | IN | maintenance | UNKNOWN (LAKE COUNTY) | EXPLORER PIPELINE CO |  | 15
837 | 2003-11-14 | IL | maintenance | UNKNOWN (GRUNDY COUNTY) | BUCKEYE PIPELINE CO LP | ON NOVEMBER 14, 2003 WHILE PATROLLING THE RIGHT-OF-WAY A BUCKEYE EMPLOYEE DETECTED A PETROLEUM ODOR AT A CASING VENT LOCATED AT GRAND RIDGE ROAD NEAR MAZON, ILLINOIS. BUCKEYE PIPE LINE COMPANY¿S EMERGENCY RESPONSE PLAN WAS INITIATED IMMEDIATELY, THE PIPELINE WAS ALREADY SHUTDOWN. THE DEFECTIVE SECTION OF PIPE WAS REPLACED WITH APPROXIMATELY 230 FEET OF NEW CERTIFIED REPLACEMENT PIPE. AFTER REPLACEMENT WORK WAS COMPLETED A HYDROTEST WAS CONDUCTED ON THIS PIPELINE SECTION. ALL REPAIRS AND RESTART ACTIVITIES ARE BEING CONDUCTED UNDER CLOSE CONSULTATION WITH THE OFFICE OF PIPELINE SAFETY. RECOVERY AND CLEANUP ACTIVITIES ARE BEING PERFORMED UNDER THE SUPERVISION OF THE ILLINOIS ENVIRONMENTAL PROTECTION AGENCY AND THE GRUNDY COUNTY EMERGENCY MANAGEMENT AGENCY. THE DAMAGED SECTION OF PIPE WAS SHIPPED TO KIEFNER & ASSOCIATED FOR ANALYSIS. FOR THE FIELD ON THIS REPORT ¿YEAR PROTECTION STARTED¿ WE ENTERED 1957. THE SYSTEM WOULD NOT LET ME LEAVE THIS FIELD BLANK AND WE ARE NOT SURE WHEN CATHODIC PROTECTION STARTED ON THIS PIPELINE SO WE ENTERED IN THE DATE OF THE OLDEST RECTIFIER. THE FINAL REPORT STATES THAT - PITTING CORROSION OF THE OD SURFACE THAT PRODUCED AREAS OF INTERCONNECTED AND OVERLAPPING PITS CAUSED THIS LEAK. THERE WERE NO INDICATIONS OF FATIGUE, MICROBIOLOGICALLY INFLUENCED CORROSION (MIC), OR ENVIRONMENTAL CRACKING - JUST PITTING CORROSION. I HAD TO ENTER A "0" INTO THE SMYS FIELD SINCE IT WOULD NOT LET ME LEAVE IT BLANK AND WOULD NOT ACCEPT UNKNOWN. | 5
838 | 2003-12-04 | CA | sabotage | UNKNOWN (SAN JOAQUIN COUNTY) | CHEVRON PIPELINE CO |  | 750
839 | 2003-11-21 | TX | technical failure | UNKNOWN (HARRIS COUNTY) | MOBIL PIPELINE CO |  | 30
840 | 2003-11-24 | CA | maintenance | UNKNOWN (KERN COUNTY) | MOBIL OIL CORP - WEST COAST PIPELINE |  | 10
841 | 2003-12-02 | LA | leaks and spills | UNKNOWN (JEFFERSON COUNTY) | EXXONMOBIL PIPELINE CO | LOCAL OPERATING PERSONAL SHUT THE SYSTEM DOWN DUE TO A SUSPECTED LEAK. AN AERIAL OVERFLIGHT CONFIRMED OIL ON THE WATER. SPILL RESPONCE WAS IMMEDIATELY INITIATED. OIL WAS CONTAINED WITH BOOMS AND RECOVERED UTILIZING SKIMMERS AND SORBENT PADDING. INCIDENT INVESTIGATION IS ONGOING AND A REPORT IS PENDING. INCIDENT INVESTIGATION COMPLETE APRIL 30, 2004 ANS WAS SHARED WITH A.T. RALLIS, C. MCLAREN, AND R. LOPEZ WITH THE OPS. INVESTIGTION SHOWED THE PROBABLE CAUSE OF THE FAILURE TO BE THE RESULT OF FLAWS IN THE PIPE MANUFACTURING PROCESS COMBINED WITH EXTERNAL CORROSION. | 356
842 | 2003-11-14 | IL | maintenance | UNKNOWN (WILL COUNTY) | BP PIPELINE (NORTH AMERICA) INC. |  | 30
843 | 2003-12-05 | LA | maintenance | UNKNOWN (EAST BATON ROUGE COUNTY) | PLANTATION PIPE LINE CO |  | 10
844 | 2003-11-11 | MO | maintenance | UNKNOWN (JACKSON COUNTY) | AMOCO OIL CO | DRAIN VALVE ON PIPELINE STRAINER EQUIPMENT LEAKED THROUGH AND INTO STATION DRAIN SYSTEM PIPING. WORK PERFORMED 20 YEARS PRIOR ON STATION DRAIN AND SUMP SYSTEM RESULTED IN THE STRAINER DRAIN PIPING BEGING TIED INTO ABANDONED-IN-PLACE DRAIN SYSTEM PIPING. USE OF THE DRAIN VALVE TO DRAIN THE STRAINER HAD NOT OCCURRED. STRAINER WAS OPENED ONLY TWICE IN PAST 20 YEARS FOR SERVICE AND A VACUUM TRUK WAS USED TO REMOVE RESIDUAL PRODUCT FROM THE STRAINER BODY FROM THE TOP OF THE STRAINER AFTER IT WAS OPENED. ABANDONED IN PLACE PIPING HAS BEEN REMOVED AND THE STRAINER DRAIN PIPING HAS ALSO BEEN REMOVED. A NEW PLUG VALVE WAS INSTALLED ON THE STRAINER. | 4
845 | 2003-12-05 | TX | sabotage | UNKNOWN (SCURRY COUNTY) | MOBIL PIPELINE CO | A PRODUCTION COMPANY HAD A TRACKHOE OPERATOR WORKING IN THE AREA EXCAVATING TO RELOCATE AND BURY AN OLD PUMP PAD AND COLLAR WHEN THE TRACKHOE OPERATOR HIT EXXONMOBIL PIPELINE COMPANY'S 6" INACTIVE TORCH TO IATAN NGL LINE WITH THE TRACKHOE BUCKET. THE LINE HAS BEEN INACTIVE THE PAST YEAR AND ONLY HAD ~250 PSI. THE ESCAPING NGL VAPORS WERE MINIMAL AND DUE TO THE LOCATION OF THE PUNCTURE, THE VAPORS ESCAPED AND DISIPATED INTO THE HOLE PREVIOUSLY DUG BY THE TRACKHOE OPERATOR. ALL SAFETY AND CONTAINMENT MEASURES WERE TAKEN AND PUBLIC SAFETY AND ENVIRONMENTAL IMPACTS WERE MINIMAL. THE LINE DEPRESSURIZED FOR ~3 DAYS INTO THE CONTAINMENT HOLE. PERMANENT REPAIRS WERE MADE BY REPLACING THE DAMAGED SECTION OF PIPE WITH NEW TESTED PIPE. THE TEXAS RAILROAD COMMISSION PIPELINE SAFETY DIVISION WAS NOTIFIED IN ACCORDANCE WITH TAC AND PART 195 REGULATIONS AND COMPANY PROCEDURES. THE TRRC ASSIGNED REPORT #04-HC-017. | 1604
846 | 2003-11-11 | IL | maintenance | UNKNOWN (WILL COUNTY) | KINDER MORGAN ENERGY PARTNERS, L.P. | AN EXTERNAL CORROSION LEAK WAS ENCOUNTERED DURING AN INSPECTION PROJECT OF OUR PROPANE DEHYDRATOR PIPING LOCATED UNDER THERMAL INSULATION. THE FACILITY WAS SUBSEQUENTLY SHUT IN BY LOCAL OPERATING PERSONNEL WHEN THEY INITIATED AN ESD. THE DEHYDRATOR PIPING WAS FURTHER ISOLATED AND BLOWN DOWN. THE PIPING CONTAINING THE EXTERNAL CORROSION LEAK WAS REPLACED AND THE SYSTEM WAS RETURNED TO SERVICE. | 6
847 | 2003-12-02 | MN | leaks and spills | UNKNOWN (CLEARWATER COUNTY) | ENBRIDGE ENERGY, LIMITED PARTNERSHIP | ENBRIDGE CONTROL CENTER OPERATOR RECEIVED A GAS ALARM AT CLEARBROOK AND DISPATCHED FIELD GAUGER TO CHECK IT OUT. GAUGER FOUND CRUDE OIL ON GROUND WITHIN BUILDING THAT HOUSES CONTROL VALVES FOR 36" AND 26" DELIVERY LINES TO MINNESOTA PIPELINE. ALL LINES WERE SHUT DOWN AND AREA WAS ISOLATED. BEMIDJI PLM WAS DISPATCHED. EXCAVATION REVEALED A 1/8" HOLE IN THE 16" BYPASS LINE AROUND THE 26" CONTROL VALVE 151-PCV-211. FREE OIL WAS RECOVERED WITH VACUUM TRUCKS AND REINJECTED AT CLEARBROOK. CONTAMINATED SOIL HAS BEEN HAULED TO AN APPROVED LAND FARM FACILITY (MARK II OF FOSSTON). AN 18" LONG PLIDCO SPLIT+SLEEVE WAS INSTALLED. | 47
848 | 2003-11-24 | KS | maintenance | UNKNOWN (BUTLER COUNTY) | KANEB PIPE LINE CO | A PIPE NIPPLE ON THE PUMP SEAL FLUSHING LINE BROKE AT THE THREADS RESULTING IN THE LEAK. 4/20/2010 -- REPORT UPDATED PER RESULTS OF LEAK REVIEW SPRING 2010. NO CHANGE IN CAUSE. | 16
849 | 2003-11-11 | MN | maintenance | UNKNOWN (DOUGLAS COUNTY) | MAGELLAN PIPELINE COMPANY, LLC | PIPELINE WAS SHUT IN BETWEEN SHIPMENTS AT THE TIME THE RELEASE WAS DISCOVERED. FAULTY SEAL LEAKED ON 1" DRAIN VALVE ON SIDE OF MAINLINE BLOCK VALVE. REPAIR MADE BY INSTALLING NEW 1" VALVE. CONTAMINATED SOIL REMOVED AND REPLACED WITH CLEAN FRESH SOIL, AND WILL BE MITIGATED IN ACCORDANCE WITH STATE EPA REQUIRMENTS. | 19
850 | 2003-11-10 | MN | natural disasters | UNKNOWN (RAMSEY COUNTY) | MAGELLAN PIPELINE COMPANY, LLC |  | 5
851 | 2003-12-03 | KS | maintenance | UNKNOWN (JOHNSON COUNTY) | MAGELLAN PIPELINE COMPANY, LLC | SEAL LEAKED ON PUMP ON BREAK OUT TANK. REPAIR MADE BY REPLACING WITH NEW SEAL. CONTAMINATED WATER WILL BE REMEDIATED IN ACCORDANCE WITH STATE EPA GUIDELINES AND COMPANY PROCEDURES. | 7
852 | 2003-12-10 | AR | maintenance | UNKNOWN (UNION COUNTY) | TE PRODUCTS PIPELINE CO., LP |  | 21
853 | 2003-11-28 | KS | maintenance | UNKNOWN (HASKELL COUNTY) | JAYHAWK PIPELINE LLC |  | 3
854 | 2003-12-01 | WY | maintenance | UNKNOWN (NATRONA COUNTY) | SINCLAIR PIPELINE CO |  | 20
855 | 2003-12-06 | FL | maintenance | UNKNOWN (PALM BEACH COUNTY) | FLORIDA POWER & LIGHT CO | AT THE CONCLUSION OF A FUEL OIL TRANSFER THE OPERATOR DISCOVERED A POOL OF OIL ABOVE THE PIPELINE. THE PIPELINE SEGMENT WAS ISOLATED AND SURFACE CLEAN-UP STARTED. THE PIPELINE SEGMENT WAS EXCAVATED AND A SPOT OF LOCALIZED CORROSION WAS FOUND TOP DEAD CENTER OF THE PIPE. THIS CORROSION AND RESULTING HOLE APPEARED TO BE AT THE LOCATION OF A CAD WELD FOR A POLARIZATION CELL LEAD. THE COATING AT THIS LOCATION HAD BEEN REMOVED TO MAKE THE CAD WELD. THE LINE WAS REPAIRED AND THE FAILED PORTION IS BEING SENT TO OUR LAB FOR FURTHER METALLURGICAL ANALYSIS. THE CONCLUSIONS OF OUR CORROSION PERSONNEL AND METALURGISTS IS AS FOLLOWS:THE FAILED SECTION OF THE 30" OIL LINE WAS SHOWN TO OUR METALLURGIST AT THE LAB AND HE SAID THAT UNFORTUNATELY THE NATURE OF THE CORROSION OF THE PIPE PRECLUDES A DEFINITIVE ANALYSIS OF THE FAILURE MODE, DUE TO THE COMBINATION OF DIFFERENT TYPES OF CORROSION PRESENT. THE PRESENCE OF GENERAL CORROSION ON THE PIPE AND GROSS MATERIAL LOSS ESSENTIALLY PRECLUDES EXAMINING THE STEEL FOR CORROSION CAUSED BY A SPECIFIC EVENT, SUCH AS AC CURRENT ARCING AT THE FAILURE POINT (WHERE THE STUD FOR THE GROUNDING CABLE WAS LOCATED). THUS WE ARE LEFT WITH PIECING THE FAILURE MODE TOGETHER BASED ON THE HISTORY. OUR UNDERSTANDING OF THE HISTORY IS: ¿H THE 30" LINE WAS INSTALLED ABOUT 1976, WITH THE BURIED ISOLATION JOINT AT THE PORT OF PALM BEACH UTILIZING THREADED STEEL STUDS WELDED TO BOTH SIDES OF THE ISOLATION JOINT. A ZINC / COPPER GROUNDING CELL WAS WIRED TO THE JOINT VIA THE STUDS. CATHODIC PROTECTION (CP) WAS NOT PROVIDED FOR THE SHORT, ISOLATED SECTION OF THE LINE (EAST SIDE OF THE JOINT). ¿H IN 1980, A POLARIZATION CELL WAS INSTALLED ACROSS THE ISOLATION JOINT. 4/0 POLARIZATION CELL CABLES WERE CONNECTED TO THE LINE USING THE EXISTING STUDS AT THE ISOLATION JOINT. COPPER COMPRESSION RING TERMINALS WERE USED FOR THESE CABLE CONNECTIONS. NOTE THAT THE THERMAL INSULATION HAD TO BE REMOVED TO RETROFIT THESE CABLES; PROPER SEALING OF THE INSULATION AND JACKET MAY NOT HAVE OCCURRED ONCE THESE CABLES WERE RETROFITTED TO THE PIPES. ¿H WITH THE INSTALLATION OF THE RIVIERA PLANT FUEL OIL STORAGE TANK CP SYSTEM IN 1997, THE ISOLATED SECTION OF THE 30" LINE AT THE PORT OF PALM BEACH BEGAN RECEIVING CP, SINCE THIS SECTION OF THE LINE IS GROUNDED COMMON TO THE PLANT TANKS. ¿H IN DECEMBER 2003, THE 30" LINE LEAKED ON THE EAST SIDE OF THE ISOLATION JOINT. UPON VISUAL INSPECTION OF THE LEAK, THE STEEL STUD HAD CORRODED AWAY, AND THE COMPRESSION RING TERMINAL OF THE 4/0 CABLE APPEARED TO HAVE EXPERIENCED ARCING (THE RING PART OF THE TERMINAL NO LONGER EXIST; ONLY THE CRIMP PORTION WAS REMAINING). THE STUD & 4/0 CABLE CONNECTION ON THE WEST SIDE OF THE JOINT WAS FOUND INTACT AND IN GOOD CONDITION. GIVEN THE TIMELINE OF THE EVENTS, IT IS LIKELY THAT GENERAL CORROSION OF THE SHORT, ISOLATED SECTION OF THE LINE (EAST SIDE OF THE JOINT) PROCEEDED FOR ABOUT 21 YEARS (1976 TO 1997). GENERAL CORROSION IS EVIDENT ON THE ISOLATED PART OF THE REMOVED SECTION OF PIPE. SINCE THE ISOLATED SECTION OF LINE WAS NOT PROTECTED WITH CP DURING THIS TIME, A BIMETALLIC CORROSION CELL EXISTED BETWEEN THE STEEL STUD AND SURROUNDING PIPE, AND THE COPPER CABLE AND COPPER RING CONNECTOR, WITH THE STUD AND SURROUNDING STEEL PIPE BEING ANODIC (CORRODING) TO THE COPPER COMPONENTS. VISUAL INSPECTION INDICATES THAT THE COATING AND THERMAL INSULATION AT THE LEAK LOCATION WAS NOT IN GOOD CONDITION, WHICH ALLOWED GROUNDWATER TO BE PRESENT AT THE STUD CONNECTION, AND ALLOWED THE BIMETALLIC CORROSION TO PROCEED. THE 30" POLARIZATION CELL AT THE PORT PASSES AC CURRENT BACK TO THE RIVIERA PLANT GROUND; AC EXISTS ON THE 30" BECAUSE IT IS LOCATED IN THE TRANSMISSION RIGHT-OF-WAY, AND VOLTAGE IS INDUCED ON THE LINE FROM THE TRANSMISSION LINES. IT IS BELIEVED THAT THE BIMETALLIC CORROSION CELL AT THE STEEL STUD EVENTUALLY DEGRADED THE ELECTRICAL CONNECTION AT THE STUD, RESULTING IN A HIGH RESISTANCE CONTACT. CONSEQUENTLY THE AC CURRENT PA SSING THROUGH THIS CONNECTION EVENTUALLY BECAME AN ARCING CONDITION; THIS WAS EVIDENT FROM THE DAMAGE SEEN ON THE RING CONNECTOR. THE ONGOING ARCING AC MAY HAVE BEEN A CONTRIBUTING FACTOR TO THE PIPE CORROSION, BUT UNFORTUNATELY THIS CANNOT BE MEASURED DIRECTLY. THE FACT THAT THE LINE LEAKED SOME SIX YEARS AFTER CP WAS APPLIED TO THE ISOLATED SECTION OF LINE FURTHER SUPPORTS THE POSSIBILITY THAT ARCING AC CURRENT AT THE STUD CONTRIBUTED TO THE CORROSION. AS COUNTERMEASURES TO THIS EVENT, THESE INSULATORS THAT STILL EXIST WITHIN OUR SYSTEM ARE GIVEN SPECIAL ATTENTION WHEN IN-LINE INSPECTIONS ARE CONDUCTED FOR SIGNS OF METAL LOSS. AN ILI WAS CONDUCTED ON THIS PIPELINE AFTER THE EVENT TO INSURE INTEGRITY GOING FORWARD. ADDITIONALLY, THIS INSULATING FLANGE WAS MOVED ABOVE GROUND AND THE POLARIZATION CELL LEADS WERE CONNECTED WHERE THEY WERE EASILY INSPECTED VISUALLY. | 10
856 | 2003-12-19 | TX | leaks and spills | UNKNOWN (HOCKLEY COUNTY) | ALL AMERICAN PIPELINE, L.P. | 1" XXH (SCHEDULE 140) NIPPLE SHEARED AT ROOT OF THREADS IN PIPING TO HIGH DISCHARGE PRESSURE RELIEF VALVE MOUNTED ON 2651 GASO PUMP. 1" NIPPLE WAS THREADED INTO WELD-O-LET ON 4" DISCHARGE PIPING ON PD PUMP. EXCESSIVE VIBRATION (CYCLIC FORCE) WAS THE ROOT CAUSE OF THE MATERIAL FAILURE. PIPING DESIGN WILL BE CHANGED TO REDUCE VIBRATION AND SHOCK. | 5
857 | 2003-12-07 | CO | leaks and spills | UNKNOWN (ADAMS COUNTY) | KANEB PIPE LINE CO | A MISCOMMUNICATION RESULTED IN PERSONNEL DIRECTING THE FLOW OF GASOLINE FROM THE PIPELINE INTO A TANK AGAINST A CLOSED VALVE. AS AS RESULT, PRESSURE IMMEDIATELY BUILT UP ON THE PIPELINE AND ALL ITS COMPONENTS UNTIL A PUMP CASING CRACKED. IF THE COMPONENT HAD HELD PRESSURE AS IT WAS RATED, IT WOULD HAVE ALLOWED THE EMERGENCY PRESSURE RELIEF VALVE TO OPEN THEREBY RELIEVING THE PRESSURE AND NOTIFYING THE CONTROL CENTER OF A PROBLEM. | 714
858 | 2003-12-28 | TX | leaks and spills | UNKNOWN (nan COUNTY) | ALL AMERICAN PIPELINE, L.P. | 1" XXH (SCHEDULE 140) NIPPLE SHEARED AT ROOT OF THREADS IN PIPING TO HIGH DISCHARGE PRESSURE RELIEF VALVE MOUNTED ON 2651 GASO PUMP. 1" NIPPLE WAS THREADED INTO WELD-O-LET ON 4" DISCHARGE PIPING ON PD PUMP. EXCESSIVE VIBRATION (CYCLIC FORCE) WAS THE ROOT CAUSE OF THE MATERIAL FAILURE. PIPING DESIGN WILL BE CHANGED TO REDUCE VIBRATION AND SHOCK. | 10
859 | 2003-10-19 | LA | leaks and spills | UNKNOWN (PLAQUEMINES COUNTY) | ENBRIDGE PIPELINES (LOUISIANA LIQUIDS) LLC | LEAK RESULTED FROM A 2" (+/-) CRACK, WHICH LIKELY BEGAN IN THE GIRTH WELD AND PROPAGATED INTO THE PARENT PIPE. HOWEVER, THE CAUSE OF THE CRACK IS STILL BEING EVALUATED. | 17
860 | 2003-12-17 | KS | maintenance | UNKNOWN (HASKELL COUNTY) | JAYHAWK PIPELINE LLC |  | 15
861 | 2003-12-17 | KS | technical failure | UNKNOWN (MCPHERSON COUNTY) | JAYHAWK PIPELINE LLC | DRAIN VALVES FROM STATIONARY PROVER TO THE SUMP WERE LEFT OPEN BY THE EMPLOYEE DURING THE PROVING OF METERS. | 10
862 | 2003-12-15 | MO | maintenance | UNKNOWN (MARIES COUNTY) | CONOCOPHILLIPS | AN INTERNAL BEARING IN THE PUMP FOR THE GRAVITOMETER FAILED. THE PUMP IS USED TO ENSURE FLOW THROUGH THE SOLATRON GRAVITOMETER. THIS ALLOWED THE MAGNETIC COUPLING TO DROP AND WEAR A SMALL HOLE IN THE PUMP HOUSING. | 41
863 | 2003-11-19 | OK | other | UNKNOWN (PAYNE COUNTY) | SHELL PIPELINE CO., L.P. |  | 15
864 | 2003-12-20 | WI | leaks and spills | UNKNOWN (WASHBURN COUNTY) | ENBRIDGE ENERGY, LIMITED PARTNERSHIP | EDMONTON CONTROL CENTER OPERATOR RECEIVED A GAS ALARM AT MINONG STATION AND DISPATCHED STATION TECHNICIAN TO INVESTIGATE. UPON ARRIVAL, TECHNICIAN FOUND OIL SPRAYING INSIDE THE PRESSURE CONTROL VALVE (PCV) BUILDING. HIGH LOWER EXPLOSIVE LIMIT (LEL) LEVELS AND SPRAYING OIL PREVENTED ENTRY. STATION SUCTION AND DISCHARGE VALVES WERE CLOSED AND THE SPRAY DISSIPATED. CAUSE OF THE LEAK WAS BROKEN STAINLESS STEEL TUBING CONNECTING THE 2" PIPE TO THE STATION DISCHARGE PRESSURE TRANSMITTER. OIL WAS PRIMARILY CONFINED TO PCV BUILDING,WITH A SMALL AMOUNT JUST OUTSIDE THE BUILDING PERIMETER. NO SIGNIFICANT ENVIRONMENTAL IMPACT IS EXPECTED. | 15
865 | 2003-12-23 | TX | maintenance | UNKNOWN (GAINES COUNTY) | MOBIL PIPELINE CO | A 20 BARREL CRUDE OIL SPILL OCCURRED ON DECEMBER 23, 2003 AT MOBIL PIPELINE'S SEMINOLE STATION ON A 4 INCH RELIEF LINE. 4 BARRELS WERE RECOVERED. THE CAUSE WAS DETERMINED TO BE INTERNAL CORROSION. THERE WERE NO SIGNIFICANT PUBLIC SAFETY IMPACTS AND ENVIRONMENTAL IMPACTS WERE LIMITED TO SHALLOW SOIL ON COMPANY PROPERTY. | 20
866 | 2004-01-01 | AR | maintenance | UNKNOWN (UNION COUNTY) | TE PRODUCTS PIPELINE CO., LP | THE ROOF DRAIN AND SPILL CHECK MONITOR ON TANK 1022 FAILED. ROOF DRAIN FAILED DUE TO NORMAL WEAR OF DRAIN CAUSED BY MOVEMENT WHEN FLOATING ROOF MOVES UP AND DOWN. | 6
867 | 2004-01-04 | CA | maintenance | UNKNOWN (KINGS COUNTY) | SHELL PIPELINE CO., L.P. |  | 13
868 | 2003-12-31 | KS | maintenance | UNKNOWN (HASKELL COUNTY) | JAYHAWK PIPELINE LLC |  | 1
869 | 2004-01-19 | TX | leaks and spills | UNKNOWN (HOCKLEY COUNTY) | ALL AMERICAN PIPELINE, L.P. | 1" XXH (SCHEDULE 140) NIPPLE SHEARED AT ROOT OF THREADS IN PIPING TO HIGH DISCHARGE PRESSURE RELIEF VALVE MOUNTED ON 2651 GASO PUMP. 1" NIPPLE WAS THREADED INTO WELD-O-LET ON 4" DISCHARGE PIPING ON PD PUMP. EXCESSIVE VIBRATION (CYCLIC FORCE) WAS THE ROOT CAUSE OF THE MATERIAL FAILURE, PIPING DESIGN WILL BE CHANGED TO REDUCE VIBRATION AND SHOCK. | 50
870 | 2003-12-08 | OK | maintenance | UNKNOWN (CARTER COUNTY) | LINK ENERGY LLC | PIPELINE GAUGER DISCOVERED LEAK WHILE MAKING ROUTINE ROUNDS AT TUSSY STATION. THE LEAK WAS COMPLETELY CONTAINED ON COMPANY PROPERTY IN SECONDARY CONTAINMENT (DIKED AREA) AT THE STATION. | 60
871 | 2003-12-29 | OK | maintenance | UNKNOWN (TULSA COUNTY) | EXPLORER PIPELINE CO |  | 1
872 | 2003-12-13 | CA | other | UNKNOWN (SOLANO COUNTY) | VALERO REFINING CO | ON DECEMBER 13, 2003 BETWEEN 2:45AM AND 3:30AM THE 7+25 ANCHOR POINT ON THE #6 DOCKLINE FAILED. THE ANCHOR POINT WAS RIPPED OUT OF THE PIPE CREATING A 3" X 3.5" HOLE IN THE PIPE. THE PIPE SHIFTED BECAUSE OF THE FAILED ANCHOR AND A 2" STUBOUT ABOUT 450' DOWNSTREAM OF THE FAILED ANCHOR POINT CRACKED. APPROXIMATELY 1000 BARRELS OF HEAVY COKER GAS OIL SPILLED TO THE GROUND. THE FAILURE MECHANISM IS STILL UNDER INVESTIGATION. WE FEEL EITHER A LINE HAMMER OR THERMAL EXPANSION EFFECT OR COMBINATION OF BOTH CAUSED THE ANCHOR POINT TO FAIL. WE HAVE TAKEN STEPS TO PREVENT FUTURE ISSUES WITH THIS AND OUR OTHER DOCKLINES. WE WILL SUBMIT A COMPLETE FOLLOW-UP REPORT ONCE THE INVESTIGATION HAS BEEN COMPLETED. | 1000
873 | 2004-01-16 | TX | other | UNKNOWN (JEFFERSON COUNTY) | PREMCOR P.A. PIPELINE CO | CONTRACT COMPANY WAS WORKING ON CLEANING TANK 1957. AT END OF THE WORK DAY AT (17:00 HRS) ON FRIDAY, JANUARY 16, 2004, A CONTRACT EMPLOYEE FAILED TO FULLY CLOSE A BUTTERFLY ISOLATION VALVE THAT WENT TO A CENTRIFUGE TANK. THE VALVE LEAKED OIL INTO THE CENTRIFUGE TANK WHICH OVERFLOWED. ONCE THE LEAK WAS DISCOVERED BY PREMOR OPERATORS, THE LEAK WAS TRACED BACK TO THE LEAKING VALVE WHICH WAS THEN FULLY CLOSED. CONTAINMENT BOOMS WERE THEN PLACED AT STRATEGIC LOCATIONS TO MINIMIZE THE SPILL AREA. | 6
874 | 2003-10-27 | TX | other | UNKNOWN (JEFFERSON COUNTY) | MOBIL CHEMICAL CO | THE LEAK IS BELIEVED TO BE THE RESULT OF A SINGLE GUNSHOT PENETRATION TO THE PIPELINE. THE JEFFERSON COUNTY SHERIFF'S OFFICE AND FBI ARE INVESTIGATING. | 301
875 | 2003-12-09 | WY | technical failure | UNKNOWN (NATRONA COUNTY) | TERASEN PIPELINE (USA) INC | THE INCIDENT OCCURRED ON A LOW PRESSURE TANK LINE LOCATED WITHIN THE CASPER FACILITY PROPERTY BOUNDARY. THE PROJECT INVOLVED A SCHEDULED CRUDE OIL TANK LINE ALTERCATION. THE ROUTINE PROCEDURE INCLUDED LINE DRAIN DOWN, FLANGE REMOVAL, MUD PLUG THE LINE AND WELD A 6" TAP INTO THE TANK LINE. SAFETY PROCEDURES WERE REVIEWED AND IN PLACE FOR THE PROCEDURE. DURING THE WELDING PROCEDURE, THERE WAS A FLASH FIRE (APPROXIMATE DURATION = 2 SECONDS) WHICH RESULTED IN INJURIES TO 4 CONTRACTOR PERSONNEL. TWO OF THE INJURIES REQUIRED SHORT TERM HOSPITALIZATION AND THE PATIENTS WERE RELEASED WITHIN 2 DAYS. THERE WAS NOT A RELEASE OF PRODUCT OR EQUIPMENT DAMAGE ASSOCIATED WITH THIS INCIDENT. UPDATED BY PHMSA ON 11/24/2015 (COMMODITY CLASSIFICATION). | 0
876 | 2004-01-17 | NM | maintenance | UNKNOWN (SAN JUAN COUNTY) | CINIZA PIPELINE INC | EXTERNAL CORROSION CAUSED A PINHOLE LEAK. | 211
877 | 2004-01-11 | KS | maintenance | UNKNOWN (RICE COUNTY) | JAYHAWK PIPELINE LLC | THE OUTBOARD SEAL ON PUMP #3 AT CHASE I STATION FAILED AND WAS SPRAYING OIL OF PUMP. THE AREA GAUGER MAKING HIS ROUNDS FOUND THE LEAK AND SHUT THE PUMP DOWN. | 10
878 | 2004-01-07 | NJ | maintenance | UNKNOWN (BURLINGTON COUNTY) | COLONIAL PIPELINE CO | THE FIELD OPERATING PERSONNEL WERE NOTIFIED BY THE CENTRAL PIPELINE CONTROL CENTER ON JANUARY 7, 2004 THAT A HIGH SUMP ALARM INDICATION AT ALLENTOWN STATION (UNMANNED)WAS OCCURRING. THE CONTROLLER SHUTDOWN THE MAINLINE AT THIS FACILITY AT 0457 AT THE REQUEST OF THE FIELD OPERATOR WHO HAD ARRIVED AT THE FACILITY TO INVESTIGATE THE ALARM. THE FIELD OPERATOR OBSERVED APPROXIMATELY 1" OF KEROSENE FLOATING ON TOP OF WATER CONTAINED IN THE ACCESS WELL FOR THE CHECK VALVE. A CREW ARRIVED AND REMOVED THE FUEL/WATER MIXTURE AND CONTAMINATED SOIL AROUND THE CHECK VALVE. AN INVESTIGATION REVEALED THAT THE SEALS AND GLANDS FOR THE CHECK VALVE HAD FAILED. THE VALVE REPAIR WAS COMPLETED AT 2400 AND THE LINE PLACED BACK IN SERVICE. | 7
879 | 2004-01-26 | CA | maintenance | UNKNOWN (LOS ANGELES COUNTY) | SHELL PIPELINE CO., L.P. | SANDPIPER PUMP USED FOR SAMPLING JET ON #21 LINE AT SOUTH JET MANIFOLD DEVELOPED LEAK WHILE IN IDLE SERVICE. SUPPLY/SUCTION VALVE TO PUMP IF NORMALLY LEFT IN THE OPEN POSITION. CORRECTIVE ACTION TO INCLUDE INSTALLATION OF INSERTION PROBE, FOR SAMPLING, AND AUTOMATIC SHUTOFF DEVICE AT SAMPLE POINT. NOTIFICATIONS MADE TO CA OES, LA COUNTY FIRE DEPT. AND STATE FIRE MARSHALS OFFICE. | 10
880 | 2004-02-06 | TX | maintenance | UNKNOWN (HARRIS COUNTY) | EXXONMOBIL PIPELINE CO |  | 20
881 | 2004-01-16 | WY | natural disasters | UNKNOWN (LARAMIE COUNTY) | KANEB PIPE LINE CO | WATER SEEPED IN TO THE DRAIN LINE OF AN EXTERNAL FLOATING ROOF THAT IS INSTALLED ON AN ABOVEGROUND STORAGE TANK THAT IS IN BREAKOUT TANK SERVICE. APPARENTLY, THE WATER FROZE CAUSING THE THREADS TO CRACK ON A PIPE NIPPLE COMPONENT OF THE DRAIN LINE ASSEMBLY. THE DRAIN LINE IS MADE UP OF SEVERAL SECTIONS OF PIPE AND SWIVEL JOINTS, THE ENDS OF WHICH ARE CONNECTED TO THE EXTERNAL FLOATING ROOF AND THE NIPPLE AND VALVE ASSEMBLY THAT IS INSTALLED ON THE EXTERNAL TANK WALL. APPARENTLY, A LEAK DEVELOPED IN ONE OR MORE OF THE SWIVEL JOINTS, ALLOWING THE GASOLINE WITHIN THE TANK TO BE RELEASED TO THE OUTSIDE VIA THE CRACKED THREADS ON THE DRAIN LINE. | 250
882 | 2004-02-01 | MO | maintenance | UNKNOWN (CASS COUNTY) | BP PIPELINE (NORTH AMERICA) INC. |  | 10
883 | 2004-01-02 | AZ | maintenance | UNKNOWN (PINAL COUNTY) | SFPP, LP |  | 3
884 | 2004-01-05 | AL | maintenance | UNKNOWN (SHELBY COUNTY) | PLANTATION PIPE LINE CO |  | 4
885 | 2004-01-01 | LA | maintenance | UNKNOWN (EAST BATON ROUGE COUNTY) | PLANTATION PIPE LINE CO |  | 1
886 | 2004-01-19 | OK | technical failure | UNKNOWN (HUGHES COUNTY) | EXPLORER PIPELINE CO | ON JANUARY 19, 2004, AT APPROXIMATELY 11:30 HOURS, AN EXPLORER PIPELINE EMPLOYEE IDENTIFIED NUMBER TWO FUEL OIL AROUND THE BASE OF THE PUMP FOUNDATION AND RUN-OFF TOWARDS THE CONTROL BUILDING AT THE HOLDENVILLE, OKLAHOMA PUMP STATION. ON JANUARY 16, 2004, THE NUMBER TWO MAINLINE UNIT AT THE HOLDENVILLE, OKLAHOMA PUMP STATION WAS REMOVED FOR REPAIRS, AND THE SUCTION AND DISCHARGE GATE VALVES INTO THE UNIT WERE SHUT, LOCKED-OUT AND TAGGED-OUT, AND THE DISCHARGE LINES INTO THE MAINLINE UNIT, THAT WAS REMOVED, WERE PROPERLY SEALED WITH BLIND FLANGES. HOWEVER, A UNION ON THE .500-INCH DISCHARGE PRESSURE TUBING OFF THE DISCHARGE LINE FILLED WITH PRODUCT OVER THE WEEKEND AND PRODUCT LEAKED FROM THE UNION THAT WAS LOOSENED, AND NOT TIGHTENED. THE FREE-PHASED PRODUCT WAS VACUUMED-UP, AND THE IMPACTED SOIL WAS EXCAVATED AND PLACED IN ROLL-OFF BOXES FOR PROPER MANAGEMENT AND DISPOSAL. SOIL SAMPLING AND SUBSURFACE GEOPROBE TESTING HAS INDICATED THAT ALL THE IMPACTED SOIL HAS BEEN REMOVED. | 16
887 | 2004-01-10 | IL | maintenance | UNKNOWN (HANCOCK COUNTY) | BP PIPELINE (NORTH AMERICA) INC. |  | 4
888 | 2004-01-11 | IL | leaks and spills | UNKNOWN (WILL COUNTY) | BP PIPELINE (NORTH AMERICA) INC. |  | 10
889 | 2004-01-10 | OK | maintenance | UNKNOWN (TULSA COUNTY) | MAGELLAN PIPELINE COMPANY, LLC | OUTBOARD SEAL FAILED ON MAINLINE PUMPING UNIT. REPAIR WAS MADE BY INSTALLING NEW SEAL. RELEASED PRODUCT WAS RECOVERED AND REMEDIATION DONE IN ACCORDANCE WITH GUIDANCE FROM APPROPRIATE STATE AGENCY (OCC). | 5
890 | 2004-02-20 | TX | technical failure | UNKNOWN (HUTCHINSON COUNTY) | CONOCOPHILLIPS | AT 4:45 A.M. WHILE DRAINING AND FLUSHING DEHYDRATOR TOWER WITH DIESEL FUEL, OPEN DRAIN SYSTEM OVERFLOWED 30 BARRELS OF DIESEL ONTO THE GROUND. ICE PLUG IN OPEN DRAIN SYSTEM PREVENTED DIESEL FROM DRAINING OUT OF THE TOWER INTO THE OPEN DRAIN SYSTEM TANK. DIESEL FUEL OVERFLOWED OUT OF OPEN DRAIN CUP AND SPILLED ONTO THE GROUND. NOTIFIED HYDROCHEM FOR RESPONSE TO PICK UP FREE PRODUCT ON THE GROUND AND BEGIN REMEDIATION. | 30
891 | 2004-02-03 | CA | maintenance | UNKNOWN (LOS ANGELES COUNTY) | BP WEST COAST PRODUCTS L.L.C. |  | 6
892 | 2003-03-22 | OH | maintenance | UNKNOWN (SENECA COUNTY) | BP OIL PIPELINE CO |  | 2
893 | 2004-02-20 | LA | maintenance | UNKNOWN (PLAQUEMINES COUNTY) | EXXONMOBIL PIPELINE CO | DIVER FOUND GOUGES ON EMPCO PIPE AT THE 5 OCLOCK POSITION WHERE A THIRD PARTY 20" LINE CROSSES UNDER EMPCO LINE. IT IS ESTIMATED THAT THE RELEASE WAS LESS THAN 1 QUART OF CRUDE OIL. INSTALLED PLIDCO CLAMP. | 1
894 | 2004-02-21 | CA | maintenance | UNKNOWN (KERN COUNTY) | EXXONMOBIL PIPELINE CO |  | 3
895 | 2004-01-30 | PA | natural disasters | UNKNOWN (DELAWARE COUNTY) | PPL INTERSTATE ENERGY CO |  | 20
896 | 2004-01-24 | TX | leaks and spills | UNKNOWN (JEFFERSON COUNTY) | PREMCOR P.A. PIPELINE CO | EL PASO ENERGY INSTALLING A 24" PIPLINE (CAMERON HIGHWAY) ALONG PREMCOR PIPELINE COMPANY RIGHT-OF-WAY. EL PASO CONTRACTORS HAD DUG A 20-YARD LONG X 10' WIDE 10' DEEP TRENCH TO MAKE A CONNECTION. EL PASO CONTRACTOR WHILE DIGGING THE TRENCH MOVED THE EXCAVATED DIRT TO THE EASTSIDE OF THE TRENCH. EL PASO CONTRACTOR INSTALL METAL SHEETING ALONG EAST WALL OF TRENCH. AREA HAD BEEN EXPERIENCING RAIN OVER THE LAST COUPLE OF DAYS. WITH THE WEIGHT OF THE EXCAVATED DIRT AND THE SATURATED SOIL, THE EAST TRENCH WALL MOVED CAUSING PREMCOR'S 10" CRUDE OIL PIPELINE TO MOVE APPROXIMATELY 1 FOOT. THIS MOVEMENT OF SOIL AGAINST THE EXPOSED PIPELINE CAUSE AND ACETALYNE WELD TO CRACK CIRCUMFERENTIALLY APPROX. 17" CAUSING THE SPILL. DURING THE ENTIRE TIME, THE OIL SPILL WAS CONTAINED INSIDE THE TRENCH. | 75
897 | 2004-01-13 | HI | sabotage | UNKNOWN (HAWAII COUNTY) | HELCO-HAWAII ELECTRIC LIGHT COMPANY, INC. | BECAUSE THE CONTRACTOR WAS GOING TO BE DRILLING NEAR OUR PIPELINE AND WANTED TO CONFIRM THE PIPELINES DEPTH, ARRANGEMENTS WERE MADE TO POT HOLE THE PIPELINE AT 100' INTERVALS. THIS WORK WAS DONE IN THE PRESENCE OF A HELCO REP. PIPELINE EXPOSURE REPORTS WERE COMPLETED AND THE LINE FLAGED. AT THE HUALANI INTERSECTION THE DRILLING OPERATOR ASSUMED THAT THE PIPELINE MARKER WAS OVER THE PIPELINE AND USED THAT AS A GUIDE INSTEAD OF THE EXPOSED PIPELINE MARKERS. SEE THE ATTACHED REPORT FOR A SUMMARY OF THE RESPONSE. | 30
898 | 2004-01-02 |  | maintenance | UNKNOWN (nan COUNTY) | UNOCAL PIPELINE COMPANY | AT 0645 ON 1/2/04, WHILE MAKING THE MORNING ROUNDS, THE OPERATOR ON DUTY NOTICED A SHEEN ON THE SURFACE OF THE WATER. SUBSEQUENT INVESTIGATION INDICATED THE SHEEN WAS A RESULT OF A MINOR LEAK ON THE RISER OF SS 266 TO 22 208 F PUMP (MMS SEG #450) AT THE PLUS 10 LEVEL. THE LINE WAS SHUT IN, A TEMPORARY CLAMP INSTALLED AND THE AGENCY/INTERNAL NOTIFICATIONS WERE MADE. PLANS WERE IMMEDIATELY INITIATED TO AFFECT PERMANENT REPAIRS. THESE REPAIRS WERE COMPLETED ON 1/4/04. FOLLOW-UP INVESTIGATION SHOWED THAT THE AREA OF CORROSION LEADING TO THE LEAK HAD BEEN REPORTED ON PREVIOUS THIRD PARTY TOP SIDE INSPECTIONS IN-HAND AS MODERATE. THE RESULTS OF THE MOST CURRENT INSPECTION COMPLETED IN AUGUST '03 HAD NOT YET MADE IT INTO OUR HANDS. SUBSEQUENT TO THE INCIDENT, WE TRACKED DOWN THE REPORT AND UPON EXAMINATION OF SAME FOUND THAT THE AREA OF THE LEAK HAD BEEN DESCRIBED ON THIS REPORT AS SERIOUS. CONCLUSIONS DRAWN FROM THE ANALYSIS OF THE FACTS INDICATE THAT THE INSPECTION COMPANY HAS NOT BEEN INCONSISTENT IN THE APPLICATION OF A STANDARDIZED PROTOCOL IN THE CONDUCT OF INSPECTIONS AND COMPILATION OF REPORTS. WE HAVE ALSO CONCLUDED THAT WE THE OPERATOR COULD HAVE BEEN MORE DILIGENT AND PROACTIVE IN WORKING WITH THE SERVICE PROVIDER IN ESTABLISHING A MORE RELIABLE PROCESS. WE WILL BE WORKING WTIH THE THIRD PARTY INSPECTION COMPANY TO REMEDY THE SITUATION. | 1
899 | 2004-01-20 | WV | maintenance | UNKNOWN (WAYNE COUNTY) | MARATHON ASHLAND PIPE LINE LLC |  | 2
900 | 2004-01-26 | TX | maintenance | UNKNOWN (GALVESTON COUNTY) | BP PIPELINE (NORTH AMERICA) INC. |  | 1
901 | 2004-02-21 |  | maintenance | UNKNOWN (nan COUNTY) | EXXONMOBIL PIPELINE CO | A HIGH PRESSURE GREASE FITTING ON A 6 INCH ANSI 600 BALL VALVE FAILED AND STARTED TO DRIP. THE VALVE WAS LOCATED ON A SCRAPER TRAP BYPASS. WHEN THE RELEASE WAS DISCOVERED THE LEAK WAS SECURED. EMPCO PERSONNEL AND A VALVE TECH FLEW BY HELECOPTOR TO THE PLATFORM AND MADE REPAIRS TO THE FITTING. THE VALVE IS SCHEDULED TO BE REPLACED DURING THE NEXT SCHEDULED SHUT DOWN. | 5
902 | 2004-02-07 | TX | maintenance | UNKNOWN (HARRIS COUNTY) | BP PIPELINE (NORTH AMERICA) INC. |  | 21
903 | 2004-01-16 | MI | maintenance | UNKNOWN (nan COUNTY) | MARKWEST MICHIGAN PIPELINE, LLC | OIL WAS DISCOVERED ON TOP OF THE FLOATING ROOF OF ONE 150,000 BARREL TANK LOCATED AT THE LEWISTON STATION TANK FARM FACILITY. THE TANK WAS IMMEDIATELY ISOLATED AND TAKEN OUT OF SERVICE. STEPS WERE IMMEDIATELY IMPLEMENTED TO TRANSFER THE OIL TO ANOTHER "ON-SITE" TANK IN ORDER TO READY THE TANK FOR FURTHER INSPECTION AND REPAIR EFFORTS. NO OIL WAS RELEASED TO THE ATMOSPHERE OR ONTO THE GROUND. THE TANK IS LOCATED INSIDE SECONDARY CONTAINMENT AS WELL WHICH, RENDERS NO THREAT TO THE ENVIRONMENT OR TO PUBLIC HEALTH AND SAFETY. | 20000
904 | 2004-02-19 | LA | maintenance | UNKNOWN (SAINT CHARLES COUNTY) | SHELL PIPELINE CO., L.P. | AFTER AN EARLY OPERATIONAL SCENARIO WHICH REQUIRED ROUTINE DELIVERIES, THE PIPELINE EVENTUALLY MIGRATED INTO A SITUATION WHERE IT WAS RARELY USED. IT IS BELIEVED THAT THESE PERIODS OF LONG STAGNATION ENABLED WATER TO SETTLE OUT OF THE LINE FILL AND CAUSE THE SUBJECT AREA OF INTERNAL CORROSION. THIS CORROSION IN TURN CAUSED THE PIPE TO BE WEAKENED AND TO CRACK AND FAIL FROM NORMAL HOOP STRESS. | 25
905 | 2004-02-09 | WV | leaks and spills | UNKNOWN (WAYNE COUNTY) | MARATHON ASHLAND PIPE LINE LLC |  | 20
906 | 2004-02-05 | OH | technical failure | UNKNOWN (PIKE COUNTY) | MARATHON ASHLAND PIPE LINE LLC |  | 40
907 | 2004-01-21 | OK | maintenance | UNKNOWN (CARTER COUNTY) | LINK ENERGY PIPELINE LIMITED PARTNERSHIP |  | 2
908 | 2004-02-01 | OK | natural disasters | UNKNOWN (TULSA COUNTY) | MAGELLAN PIPELINE COMPANY, LLC |  | 5
909 | 2004-02-11 | NE | maintenance | UNKNOWN (PHELPS COUNTY) | JAYHAWK PIPELINE LLC | JAYHAWK'S BOOSTER PUMP AT IT'S HOLDREDGE PUMP STATION WAS THE FAILURE. THE BEARING ON THE PUMP WENT OUT CAUSING THE PUMP TO GET HOT AND IN TURN THE PUMP SEAL FAILED, SPRAYING OIL ONTO THE HOT BEARING CAUSING THE BOOSTER TO IGNITE. THE FIREBURNED ALL OF THE OIL SPRAYING OUT OF THE PUMP. | 10
910 | 2004-01-25 | NY | natural disasters | UNKNOWN (DELAWARE COUNTY) | TE PRODUCTS PIPELINE CO., LP | FROST HEAVE CAUSED SEPARATION OF 2" TAP FROM PIPELINE PARENT METAL. | 6200
911 | 2004-02-07 | IL | natural disasters | UNKNOWN (KNOX COUNTY) | BUCKEYE PIPELINE CO LP | ON SATURDAY, FEBRUARY 7, 2004, A PROPERTY OWNER CALLED BUCKEYE¿S 800 NUMBER TO REPORT A POSSIBLE RELEASE. A BUCKEYE EMPLOYEE WAS DISPATCHED IMMEDIATELY TO THE AREA WHERE PRODUCT WAS DISCOVERED. BUCKEYE¿S EMERGENCY RESPONSE PLAN WAS IMPLEMENTED IMMEDIATELY. THE PRESSURE ON THE PIPELINE AT THE TIME THE RELEASE WAS DISCOVERED WAS 0 DUE TO THE PIPELINE ALREADY BEING SHUTDOWN DUE TO NORMAL SCHEDULING. AFTER FURTHER INVESTIGATION IT WAS DETERMINED THAT THE PRODUCT CAME FROM A MAINLINE VALVE THAT HAD A CRACK IN THE BODY. IT HAS BEEN DETERMINED THAT THE CRACK IN THE MAINLINE VALVE BODY WAS CAUSED DUE TO THE COLD WEATHER AND WATER SETTLING IN THE BODY OF THE VALVE. THE NATIONAL RESPONSE CENTER, ILLINOIS ENVIRONMENTAL PROTECTION AGENCY, AND LOCAL KNOX COUNTY SHERIFF¿S OFFICE WERE NOTIFIED. THE PIPELINE WAS PLACED BACK INTO SERVICE AFTER A PLAN WAS SUBMITTED AND APPROVED BY THE OFFICE OF PIPELINE SAFETY. ENTERING THIS SUPPLEMENTAL DATA REPORT DUE TO THE SYSTEM DID NOT RECORD THE AMOUNT SPILLED AND RECOVERED AND SOME OTHER DATA THE FIRST TIME. I HAD TO ENTER "0" INTO THE WALL THICKNESS AND SMYS FIELDS, THE SYSTEM WOULD NOT LET ME LEAVE THEM BLANK. | 5
912 | 2004-02-15 | TX | sabotage | UNKNOWN (HARRIS COUNTY) | COLONIAL PIPELINE CO | UPON ARRIVAL FOR SHIFT CHANGE AT HOUSTON STATION, AN OPERATOR SMELLED GASOLINE VAPORS IN THE STATION MANIFOLD AREA. SHE NOTIFIED THE NIGHT SHIFT AND CONTROL CENTER. THE PIPELINE WAS IMMEDIATELY SHUT DOWN. THE OPERATIONS MANAGER ARRIVED AND DETERMINED THAT CONTRACT HELP WAS NEEDED TO DETERMINE THE SOURCE OF PRODUCT RELEASE. UPON ARRIVAL OF EQUIPMENT AND MANPOWER, EXCAVATION BEGAN AND THE SOURCE OF THE LEAK WAS FOUD TO BE A CRACK NEAR THE TOE OF THE WELD WHERE A 36" SHIPPER LINE CONNECTED INTO THE MAIN 40" GASOLINE HEADER WITHIN HOUSTON STATION. THE AREA WAS ISOLATED AND DRAINED UP TO INITIATE THE REPAIR PLAN. A TEE-LIKE REPAIR SLEEVE WAS FABRICATED OUT OF 36" & 40" SLEEVE MATERIAL AND WELDED TO THE HEADER. | 2
913 | 2004-02-19 | MO | maintenance | UNKNOWN (LAWRENCE COUNTY) | EXPLORER PIPELINE CO |  | 4
914 | 2004-02-19 | MN | natural disasters | UNKNOWN (ITASCA COUNTY) | ENBRIDGE ENERGY, LIMITED PARTNERSHIP | A CONTRACT CREW UNDER DIRECTION OF AN ENBRIDGE PROJECT COORDINATOR WAS BEGINNING TO DIG AN INDICATION (DENT WITH METAL LOSS) AT MP 1007.33 NEAR THE TOWN OF GRAND RAPIDS, MN. ALTHOUGH NO OIL WAS SEEN ON THE TOP OF THE GROUND,FRESHLY CONTAMINATED SOIL WAS ENCOUNTERED ONCE DIGGING COMMENCED. THE SOURCE OF THE LEAK WAS DETERMINED TO BE A SLOW, WEEPING CRACK ON OUR 26" LINE 2 PIPE. UPON EXCAVATION, A ROCK WAS REMOVED FROM THE DENT AND WAS DETERMINED TO BE THE ROOT CAUSE OF THE LEAK. A ONE-FOT TIGHT-FITTING SLEEVE, PLACED OVER A RUBBER PATCH, WAS WELDED OVER THE DENT. DISOCVERY, EVALUATION AND REPAIR OF CRACK WAS ALL COMPLETED WITHIN 12 HOURS. UPDATE 8/11/2004 - AN ENVIRONMENTAL ASSESSMENT HAS DETERMINED THAT THE GROUNDWATER DIRECTLY BELOW THE AREA OF THE LEAK WAS AFFECTED. ADDITIONAL MONITORING WELLS MUST BE INSTALLED TO DETERMINE THE EXTENT OF THE GROUNDWATER CONTAMINATION. ONCE THE WELLS ARE INSTALLED AND MONITORED, A BETTER ESTIMATE OF VOLUME AND COST OF ENVIRONMENTAL REMEDIATION CAN BE ESTABLISHED. FOLLOWING THE INSTALLATION AND DEVELOPMENT OF A MONITORING WELL, APPROXIMATELY 1 FOOT OF OIL WAS OBSERVED IN EARLY AUGUST 2004. THE MINNESOTA POLLUTION CONTROL AGENCY WAS NOTIFIED OF THIS FINDING AT THAT TIME. ADDITIONAL INVESTIGATION WAS NECESSARY TO DEFINE THE OIL LOST AND THE ASSOCIATED IMPACTS TO GROUNDWATER, WHICH TOOK SOME TIME DUE TO DIFFICULT SITE ACCESS, REQUIRED PERMITS, CHANGE IN LAND OWNERSHIP AND DIFFICULT DRILLING CONDITIONS (LARGE BOULDERS). DRILLING BEGAN IN EARLY SEPTEMBER AND CONTINUED THROUGH NOVEMBER UNTIL SNOWFALL RESTRICTED ACCESS. ALL MONITORING WELLS WERE SUBSEQUENTLY DEVELOPED AND SURVEYED. THE INITIAL MONITORING EVENT WAS COMPLETED IN MID-DECEMBER AND A CONFIRMATORY SAMPLING EVENT WAS CONDUCTED IN LATE JANUARY TO DETERMINE WHETHER THE INITIAL OBSERVATIONS WERE VALID AND THE OIL THICKNESSES OBSERVED IN THE WELLS HAD STABILIZED. FOLLOWING THE COLLECTION OF THE DATA FROM THE LATE JANUARY SAMPLING EVENT, THE OIL LOST VOLUME WAS SUBSEQUENTLY CALCULATED BASED ON THE OBSERVED OIL THICKNESSES IN THE MONITORING WELLS AND REPORTED TO THE APPLICABLE AGENCIES INVOLVED. | 1003
915 | 2003-09-06 | AK | maintenance | UNKNOWN (COPPER MERIDIAN COUNTY) | ALYESKA PIPELINE SERVICE CO |  | 10
916 | 2004-02-23 | TX | other | UNKNOWN (MARTIN COUNTY) | TROJAN PIPELINE, L.P. |  | 2
917 | 2004-01-27 | TX | other | UNKNOWN (DUVAL COUNTY) | KOCH PIPELINE COMPANY, L.P. | SYSTEM WAS ACQUIRED INACTIVE AND PURGED OF LIQUIDS ON 10-1-04. SYSTEM WAS STRUCK BY THIRD PARTY DATE UNKOWN. DURING CONFIRMATION PURGE THE SYSTEM LEAKED CRUDE OIL AT THE POINT WHERE THE THIRD PARTY THE PIPELINE. CONTAMINATED SOIL WAS REMOVED TO AN APPROVED DISPOSAL SITE. UPDATED BY PHMSA ON 11/24/2015 (COMMODITY CLASSIFICATION). | 367
918 | 2004-02-02 | OK | maintenance | UNKNOWN (OKLAHOMA COUNTY) | LINK ENERGY PIPELINE LIMITED PARTNERSHIP |  | 3
919 | 2004-02-17 | MO | maintenance | UNKNOWN (CARROLL COUNTY) | SINCLAIR PIPELINE CO |  | 20
920 | 2004-02-09 | DE | sabotage | UNKNOWN (NEW CASTLE COUNTY) | DELAWARE TERMINAL CO | DELAWARE TERMINAL COMPANY ("DTC") WAS INFORMED BY CEREZA ENGERGY INC. ("CEREZA") THAT CEREZA PLANNED TO INSTALL A 12 INCH PIPELINE TO TRANSPORT METHANE GAS FROM A WILMINGTON, DELAWRE DUMP SITE TO A POWER PLANT OWNED AND OPERATED BY CONECTIV ENERGY SUPPLY ("CONECTIV") IN EDGEMOOR, DE ALONG A ROUTE THAT WOULD OVER A CONSIDERABLE DISTANCE, BE TEN FEET FROM DTC'S 10 INCH OIL PIPELINE TO THE SAME CONECTIV POWER PLANT. DTC CAUTIONED CEREZA, QUAD 3 GROUP, INC., THE ENGINEERING FIRM RETAINED BY CEREZA AND CONECTIV CONCERNING THE CLOSENESS OF THE PROPOSED GAS PIPELINE TO DTC'S OIL PIPELINE. DTC SUGGESTED CEREZA CONSIDER OTHER ROUTES, INCLUDING ONE PARALLELING ANOTHER CEREZA PIPELINE FROM THE SAME DUMP TO THE SAME POWER PLANT, WHICH WOULD NOT ENDANGER DTC'S PIPELINE. DTC ALSO CAUTIONED CEREZA CONCERNING THE EXTREMELY WET CONDITIONS THAT EXISTED AT THE TIME IN THE AREA OF THE WORK. NOTWITHSTANDING DTC'S CAUTIONS, CEREZA PROCEEDED AS IT HAD ORIGINALLY PLANNED. ALTHOUGH THE PIPELINE WAS TO BE INSTALLED BY TRENCHING, CEREZA, OR ITS CONTRACTOR, GEORGE & LYNCH, INC. ("GEORGE & LYNCH") DECIDED TO TRENCH ONLY A PORTION OF THE ROUTE AND DECIDED TO UTILIZE UNDERGROUND BORING FOR THE REMAINDER OF THE ROUTE. THE UNDERGROUND BORING APPARENTLY WAS PERFORMED IN A GROSSLY NEGLIGENT MANNER WHICH RESULTED IN THE GAS PIPELINE BEING INSTALLED ALONG A WINDING PATH WHICH CAME CLOSER THAN THE MINIMUM 10 FOOT SEPARATION, GUARANTEED BY CEREZA, ALONG MUCH OF THE ROUTE, AND CROSSING OVER, OR THROUGH, DTC'S PIPELINE IN AT LEAST TWO LOCATIONS IN ERROR. IN AT LEAST ONE OF THOSE LOCATIONS, THE BORING EQUIPMENT PUNCTURED DTC'S PIPELINE. GEORGE & LYNCH REPORTED AN OIL SPILL IN THE AREA OF DTC'S PIPELINE AT COMMENCEMENT OF BUSINESS ON FEBRUARY 9, 2004. | 0
921 | 2004-03-11 | IA | maintenance | UNKNOWN (HUMBOLDT COUNTY) | ENTERPRISE PRODUCTS OPERATING LP |  | 2
922 | 2004-02-16 | TX | maintenance | UNKNOWN (ECTOR COUNTY) | TROJAN PIPELINE, L.P. |  | 30
923 | 2004-02-28 | OK | maintenance | UNKNOWN (PAYNE COUNTY) | SHELL PIPELINE CO., L.P. |  | 20
924 | 2004-01-15 | MO | maintenance | UNKNOWN (ST. CLAIR COUNTY) | MAGELLAN PIPELINE COMPANY, LLC | MAGELLAN PIPELINE COMPANY, LLC CORROSION TECHNICIAN WAS CONDUCTING A CLOSE INTERVAL CATHODIC PROTECTION SURVEY ON THE LINE WHEN HE DISCOVERED WHAT APPEARED TO BE A SMALL AREA OF DISCOLORED SOIL ON THE GROUND OVER THE PIPELINE. THE LINE WAS EXCAVATED FOR EXAMINATION AND A PINHOLE SIZE AREA WAS FOUND THAT WAS SEEPING PRODUCT. REPAIR WAS MADE BY WELDING ON A FULL ENCIRCLEMENT SLEEVE AND X-RAY INSPECTING THE WELDS. THE LINE WAS RESTORED TO OPERATION. CONTAMINATED SOIL WAS REMEDIATED IN ACCORDANCE WITH GUIDELINES FROM THE STATE EPA. | 35
925 | 2004-03-07 | TX | other | UNKNOWN (FAYETTE COUNTY) | TEPPCO CRUDE PIPELINE, L.P. |  | 30
926 | 2004-02-15 | OH | sabotage | UNKNOWN (COSHOCTON COUNTY) | TE PRODUCTS PIPELINE CO., LP | UNKNOWN THIRD PARTY DAMAGE - NO CALL WAS MADE TO ONE-CALL. | 1900
927 | 2004-03-08 | KS | leaks and spills | UNKNOWN (WOODSON COUNTY) | CONOCOPHILLIPS |  | 4
928 | 2004-03-11 | TX | maintenance | UNKNOWN (NUECES COUNTY) | EXXONMOBIL PIPELINE CO | NOTE: THE 40 BARRELS TO GROUNDWATER IS AN UNQUANTIFIED ESTIMATE, FURTHER TESTING TO BE PERFORMED. NOTE:THE 25 CUBIC YARDS OF CONTAMINATED SOILIS AN UNQUANTIFIED ESTIMATE. NOTE: IT IS ESTIMATED THAT THE RELEASE AMOUNT WAS 96 BBLS LPD AND 96 BBLS BUTANE. UNABLE TO ACCURATELY RECORD THAT WITH THIS ELECTRONIC FORM. 2/15/2010: UPDATE TOTAL COST TO INCLUDE UPDATE FIGURES ON VALUE OF PRODUCT LOST, VALUE OF OPERATOR DAMAGE, OTHER COST = TOTAL COST $259,179.OO | 192
929 | 2004-03-10 | WI | natural disasters | UNKNOWN (DOUGLAS COUNTY) | ENBRIDGE ENERGY, LIMITED PARTNERSHIP |  | 3
930 | 2004-02-16 | TX | leaks and spills | UNKNOWN (HALL COUNTY) | SUNOCO PIPELINE L.P. | INCIDENT INVESTIGATION IS NOT YET COMPLETE. PIPE HAS BEEN SENT TO A METALLURGICAL LABORATORY FOR FAILURE ANALYSIS. A SUPPLEMENTAL REPORT WILL BE FILED WHEN THE INVESTIGATION IS COMPLETE. 4-1-04 THE RESULTS OF THE FAILURE ANALYSIS FROM SHERRY LABORATORIES, LOCATED IN BROKEN ARROW, OKLAHOMA INDICATE THE FAILURE WAS A RESULT OF A CORROSION-ASSISTED OVERLOAD. THE FRACTURE ORIGIN WAS LOCATED ALONG THE BOTTOM PLANE OF THE PIPE (6 O'CLOCK) AT THE ROOT OF THE NON-PENETRATING GIRTH WELD. THE MOP OF THE LINE SEGMENT WAS NOT EXCEEDED DURING THIS FAILURE. 8-27-13 THIS REPORT IS BEING SUPPLEMENTED TO CHANGE THE PART H APPARENT CAUSE FROM H-8 UNKNOWN -- STILL UNDER INVESTIGATION, TO H-5 WELD -- BUTT -- PIPE. | 900
931 | 2004-03-13 | WY | leaks and spills | UNKNOWN (BIG HORN COUNTY) | CONOCOPHILLIPS | ON MAR. 13TH, 2004 CONOCO PIPE LINE COMPANY WAS NOTIFIED BY A LOCAL LANDOWNER THAT CRUDE OIL WAS VISIBLE NEAR OUR FRANNIE 8". COMPANY PERSONEL WERE DISPATCHED TO THE SITE. LINE WAS NOT RUNNING AT THE TIME OF THE DISCOVERY. PIPELINE LEAK DUE TO ORIGINAL CONSTRUCTION WELDING, INCOMPLETE FUSION IN THE ROOT WELD. | 7
932 | 2004-02-20 | TX | technical failure | UNKNOWN (JEFFERSON COUNTY) | SUNOCO PIPELINE L.P. | A CHECK VALVE WAS REPLACED WITH A SPOOL PIECE. OIL STARTED LEAKING FROM BETWEEN THE FLANGES WHEN THE VALVE LINE-UPS WERE MADE, PRIOR TO ACTUALLY STARTING THE PUMP. THE LINE WAS IMMEDIATELY ISOLATED, THE LEAK STOPPED AND CONTAINED. NEW BOLTS WERE INSTALLED AND THE LINE RESTARTED WITH NO LEAKAGE. | 6
933 | 2004-03-18 | KS | other | UNKNOWN (BUTLER COUNTY) | SHELL PIPELINE CO., L.P. | ACCORDING TO P&CD D ¿1913,MFH FOR TANK 414 IS 48¿- 5¿BASED ON OVERFLOW, EMERGENCY HI-HI IS SET AT 48¿ 2¿ AND OPERATIONAL HI SETTING IS 47¿- 9¿. TANK 414 AT BOYER HAS TWO SETS OF VENTS, P&CD ARE BASED OFF UPPER VENTS. RELEASE OCCURRED AT FILL HEIGHT OF 47¿ 7¿ WELL BELOW ANY PROTECTIVE DEVICES THAT WERE IN PLACE. REGIONAL ENGINEER IS DOING CALCULATIONS FOR PROTECTIVE DEVICES BASED ON 47¿ 7¿ VENT AS OVERFLOW. OVERFILL CAUSED 5 BARRELS OF PRODUCT TO BE RELEASED THROUGH VENTS ONTO COMPANY PROPERTY, PRODUCT CONTAINED WITHIN TANK DIKE AND ALL PRODUCT WAS PICKED UP AND APPROXIMATELY 15 CUBIC YARDS OF CONTAMINATED SOIL WAS PLACED ON PLASTIC SHEETING TO BE TESTED AT A LATER DATE. | 5
934 | 2004-03-30 | TX | maintenance | UNKNOWN (GUADALUPE COUNTY) | EXXONMOBIL PIPELINE CO |  | 42
935 | 2004-03-07 | WY | maintenance | UNKNOWN (HOT SPRINGS COUNTY) | MARATHON ASHLAND PIPE LINE LLC |  | 3
936 | 2004-01-09 | TX | sabotage | UNKNOWN (NUECES COUNTY) | VALERO LOGISTICS OPERATIONS, L.P | AT APPROXIMATELY 12:23 HOURS, JANUARY 9,2004, ONE OF THE COMPANY'S CONTRACTORS UNINTENTIONALLY DRILLED INTO A COMPANY PRODUCT PIPELINE WHILE BORING A NEW COMPANY PIPELINE ROAD CROSSING. THE CONTROL ROOM WAS CALLED AND THE LINE SHUT DOWN AT 12:30 HOURS. COMPANY AND CONTRACTOR PERSONNEL RESPONDED IMMEDIATELY TO CONTAIN THE SPILL AND SET UP RECOVERY OPERATIONS. EXTERNAL NOTIFICATIONS WERE MADE TO THE NRC AND THE RRC. PERSONNEL RECOVERD 70 BARRELS OF 183 BARRELS SPILLED AND BEGAN REMEDIATION OF CONTAMINATED SOIL THAT AFTERNOON. THE FOLLOWING DAY THE DAMAGED PIPE WAS RECOVERED AND REPLACED WITH NEW PIPE IN THE CROSSING. THE LINE WAS RESTORED TO SERVICE WITHOUT INCIDENT. 7-21-04 IN THIS FINAL REPORT APPROXIMATE COSTS FOR RESPONSE, REPAIR AND REMEDIATION HAVE BEEN DEVELOPED AS LISTED IN PART A5. 4/20/2010 -- REPORT UPDATED PER RESULTS OF LEAK REVIEW SPRING 2010. NO CHANGE IN CAUSE. | 183
937 | 2004-03-14 |  | maintenance | UNKNOWN (nan COUNTY) | CHEVRON PIPE LINE CO | SEAL ON UNDERWATER CHECK VALVE LOCATED ON PIPELINE RISER FAILED CAUSING ONE DROP OF CRUDE TO BE RELEASED AT A TIME. LOCATION OF LEAK WAS IN THE GULF OF MEXICO SOUTH OF THE STATE OF LOUISIANA IN SOUTH PASS BLOCK 49 AT LATITUDE 28 DEG, 53.3 MIN / LONGITUDE 89 DEG, .039 MIN. | 1
938 | 2004-03-20 | IL | maintenance | UNKNOWN (WILL COUNTY) | ENBRIDGE ENERGY, LIMITED PARTNERSHIP |  | 9
939 | 2004-03-03 | TX | other | UNKNOWN (ORANGE COUNTY) | SUNOCO PIPELINE L.P. | AT APPROXIMATELY 9:30PM ON 3/3/04, THE TULSA CONTROL CENTER NOTICED A SMALL SHORTAGE ON THE ORANGE LINE FOR THE HOUR. THE DISPATCHER IMMEDIATELY SHUT DOWN THE LINE AND CONTACTED FIELD PERSONNEL. FIELD PERSONNEL RESPONDED AND CLOSED THE MAIN LINE VAVLES EFFECTIVELY BLOCKING OFF THE LINE. THEY INSPECTED ALL ACCESSIBLE LOCATIONS AND DID NOT FIND ANY INDICATION OF A LEAK. THE LINE REMAINED SHUT DOWN. THE NEXT MORNING THE AIR PATROL WAS CALLED THE FLY THE LINE AND INSPECT IT FOR ANY SIGNS OF A LEAK. A SHEEN WAS NOTICED ON THE BESSIE HEIGHTS MARSH. THE LEAK WAS CAUSED BY A TUGBOAT HITTING THE LINE. A CONTRACTOR WAS BROUGHT IN TO REPAIR AND LOWER THE LINE. | 11
940 | 2004-04-06 | TX | maintenance | UNKNOWN (CULBERSON COUNTY) | KINDER MORGAN CRUDE OIL PIPELINES LP |  | 3
941 | 2004-03-19 | PA | maintenance | UNKNOWN (DELAWARE COUNTY) | SUNOCO PIPELINE L.P. | A MIXED PETROLEUM PRODUCT RELEASE WAS CONFIRMED ON MARCH 19, 2004 FROM THE 110-MILE LONG 14 INCH TWIN OAKS TO NEWARK PIPELINE IN MIDDLETOWN TOWNSHIP (LIMA POST OFFICE), DELAWARE COUNTY, PA. THE MIDDLETOWN TOWNSHIP SEWER AUTHORITY INITIALLY DETECTED PETROLEUM ODORS IN A SANITARY SEWER AT THIS INTERSECTION. SUNOCO PIPELINE INVESTIGATED THEIR PIPELINE AS THE SOURCE WHILE SEWER AUTHORITY AND LOCAL FIRE OFFICIALS ALSO INVESTIGATED OTHER POTENTIAL SOURCES IN THE VICINITY. UPON EXCAVATION OF THE PIPELINE AND CASING IT WAS CONFIRMED THAT THERE WAS A RELEASE FROM THE PIPELINE. APPARENTLY PRODUCT WAS LOST AT A LOW RATE OVER AN UNKNOWN PERIOD OF TIME BUT AT LEAST 1 DAY AND 19 HOURS IN DURATION BASED ON THE SEWER AUTHORITY NOTIFICATION OF ODORS UNTIL CONFIRMATION OF THE LEAK. NO EVACUATIONS WERE NECESSARY AND A SMALL AREA AROUND THE CASING END WAS SECURED WITH TRAFFIC BARRIERS WHILE PIPELINE CREWS INVESTIGATED THE LEAK, MADE REPAIRS TO THE PIPELINE AND BEGAN CLEANING UP THE PRODUCT. THE PIPELINE WAS REPAIRED BY REPLACING THE FAILED SECTION WITH A 6-FOOT SECTION OF PRE-TESTED API 5LX 14-INCH X 0.375¿ WT X-52 LINE PIPE. EXCAVATED SOILS WERE REMOVED FROM THE SITE FOR REMEDIATION AND DISPOSAL. A REMEDIATION SYSTEM WAS INSTALLED IN THE REPAIR TRENCH PRIOR TO BACKFILLING THE REPAIRED PIPELINE AND CASING. REMEDIATION IS ONGOING THE FAILURE OCCURRED ON THE PIPE BODY BETWEEN THE 2:00 AND 3:00 O¿CLOCK ORIENTATION 10-INCHES IN FROM THE DOWNSTREAM END OF A 20-INCH DIAMETER CASING ACROSS ROUTE 1. CC TECHNOLOGIES EXAMINED THE FAILED PIPE AND DETERMINED THE FAILURE WAS DUE TO A CRACK LOCATED AT THE BOTTOM OF A LONGITUDINALLY ORIENTED, EXTERNAL METAL LOSS FEATURE APPROXIMATELY 3-INCHES LONG, 1-INCH WIDE WITH A DEPTH OF 89% OF PIPE WT. A FAILURE ANALYSIS CONCLUDED THE CRACK WAS MOST LIKELY PROPAGATED BY A FATIGUE MECHANISM, DRIVEN BY PRESSURE FLUCTUATIONS ON THE PIPELINE. | 50
942 | 2004-03-10 | TX | maintenance | UNKNOWN (FISHER COUNTY) | LINK ENERGY PIPELINE LIMITED PARTNERSHIP | AIR PATROL MAKING WEEKLY ROUTINE FLIGHT. | 350
943 | 2004-03-12 | AR | maintenance | UNKNOWN (CLEVELAND COUNTY) | TE PRODUCTS PIPELINE CO., LP | EXTERNAL CORROSION ON THE 1/2" BLOWDOWN BLEEDER LINE LOCATED ON THE DISCHARGE SIDE OF THE MAINLINE VALVE AT FORDYCE STATION.TEPPCO WAS GIVEN TWO NRC NUMBERS FOR THIS INCIDENT, I WOULD SUGGEST THAT THE FIRST NUMBER ASSIGNED, 715883 CONTINUE TO BE THE NUMBER FOR THIS INCIDENT AND THE SECOND NUMBER ASSIGNED 715943 BE DROPPED. THE SURFACE WATER AFFECTED WAS STANDING WATER DUE TO RAIN, NORMALLY THERE IS NO WATER IN THE THIS AREA. | 500
944 | 2004-03-21 | TX | maintenance | UNKNOWN (NEWTON COUNTY) | TE PRODUCTS PIPELINE CO., LP | BLEEDER VALVE REDUCER ON THE PUMP HOUSING FAILED. | 52
945 | 2004-03-30 | TX | maintenance | UNKNOWN (NEWTON COUNTY) | TE PRODUCTS PIPELINE CO., LP |  | 5
946 | 2004-03-10 | MS | other | UNKNOWN (COVINGTON COUNTY) | PLANTATION PIPE LINE CO |  | 30
947 | 2004-02-26 | TX | maintenance | UNKNOWN (CULBERSON COUNTY) | KINDER MORGAN CRUDE OIL PIPELINES LP |  | 4
948 | 2004-03-17 | KS | maintenance | UNKNOWN (RICE COUNTY) | JAYHAWK PIPELINE LLC | THE AIR PATROL MAKING NORMAL RIGHT OF WAY INSPECTION, FOUND THE LEAK AND CALLED JAYHAWK'S DISPATCHER. THE DISPATCHER SHUT DOWN THE PIPELINE AND NOTIFIED THE AREA DISTRICT SUPERINTENDENT, WHO INTURN SENT PERSONAL TO THE LEAK SITE. EXTERNAL CORROSION WAS FOUND THAT CAUSED THE PIPELINE LEAK. NEW PIPE WAS INSTALLED AND THE PIPE WITH THE LEAK WILL BE SENT IN FOR AN ANALYSIS TO COMPLETED ON THE CORROSION. | 20
949 | 2004-03-30 | TX | maintenance | UNKNOWN (MIDLAND COUNTY) | CHEVRON PIPE LINE CO | MESA TANK FARM OPERATOR DISCOVERED A CRUDE OIL RELEASE WHILE MAKING ROUTINE TANK FARM INSPECTION. THE SOURCE OF THE RELEASE WAS THE PUMP BYPASS LINE OF THE TANK DISCHARGE LINE TO TANK # 1586. THE BYPASS LINE WAS PART OF THE ORIGINAL DESIGN (INSTALLED BELOW GRADE IN ITS ENTIRETY, EXCLUDING THE HANDWHEEL OF THE VALVE) ALLOWING TANK MOVEMENT IN BOTH DIRECTIONS THROUGH A COMMON LINE. A DEDICATED FILL LINE WAS INSTALLED SOMETIME PRIOR TO 1973. UPON ITS INSTALLATION, THE PUMP BYPASS A DEAD LEG WITHIN THE ACTIVE PIPELINE SEGMENT. THE CAUSE OF THE FAILURE WAS IDENTIFIED AS INTERNAL CORROSION. | 25
950 | 2004-03-23 | HI | maintenance | UNKNOWN (HONOLULU COUNTY) | TESORO HAWAII CORPORATION | CLEANING PIGS WERE BEING RUN IN THIS SECTION OF LINE IMMEDIATELY PRIOR TO DISCOVERY OF THE LEAK. THE LEAK WAS DISCOVERED BY PERSONNEL WHEN THEY WENT TO OBSERVE THE PASSING OF THE PIGS THROUGH THE "L" IN THIS SECTION OF LINE. | 25
951 | 2004-04-02 | WI | leaks and spills | UNKNOWN (DOUGLAS COUNTY) | ENBRIDGE ENERGY, LIMITED PARTNERSHIP | DURING HYDROTEST PREPARATORY WORK ON 26" PIPING WITHIN THE SUPERIOR TERMINAL, A VAPOR PLUG APPARENTLY FAILED DURING WELDING OPERATIONS, RESULTING IN A FLASH, SIGNIFICANT SMOKE, AND THE RELEASE OF ABOUT 2 BARRELS OF CRUDE OIL INTO THE EXCAVATION. THERE WERE NO INJURIES. THE SECTION OF PIPELINE BEING WORKED ON WAS ISOLATED FROM ALL LIVE SYSTEMS AND HAD BEEN DRAINED UP. OPERATIONS AT THE TERMINAL WERE NOT IMPACTED. THE EXACT CAUSE OF THE INCIDENT REMAINS UNDER INVESTIGATION. A SMALL AMOUNT OF CRUDE OIL DRAINED INTO THE TERMINAL DITCH ADJACENT TO THE EXCAVATION, BUT THIS WAS CONTAINED WITH BERMING AND BOOM TO ABOUT FIFTY FEET OF DITCH. CLEAN UP SHOULD BE RELATIVELY EASY AND THE OVERALL RELEASE IMPACT IS MINOR. ALTHOUGH, UNDER THE 5 BARREL DOT REPORTING THRESHOLD FOR LEAKS OCCURRING DURING MAINTENANCE ACTIVITIES, THE FLASH DOES TRIGGER DOT AND NRC REPORTING. THIS INCIDENT WILL BE THOROUGHLY INVESTIGATED AS TO CAUSE AND LEARNINGS COMMUNICATED AS SOON AS POSSIBLE VIA CLOSE CALL BULLETIN. | 2
952 | 2004-04-08 | WI | maintenance | UNKNOWN (DOUGLAS COUNTY) | ENBRIDGE ENERGY, LIMITED PARTNERSHIP |  | 1
953 | 2004-04-02 | GA | maintenance | UNKNOWN (CARROLL COUNTY) | PLANTATION PIPE LINE CO |  | 15
954 | 2003-10-22 | LA | leaks and spills | UNKNOWN (PLAQUEMINES COUNTY) | ENBRIDGE PIPELINES (LOUISIANA LIQUIDS) LLC | MANUFACTURING DEFECT IN THE SEAM WELD CAUSED EVENT. | 17
955 | 2004-03-22 | NE | maintenance | UNKNOWN (CHEYENNE COUNTY) | TERASEN PIPELINE (USA) INC |  | 35
956 | 2004-01-16 | CA | leaks and spills | UNKNOWN (LOS ANGELES COUNTY) | PARAMOUNT PETROLEUM CORP | HAIR LINE CRACK DUE TO METAL FATIGUE. | 3
957 | 2004-04-16 | WA | maintenance | UNKNOWN (THURSTON COUNTY) | OLYMPIC PIPE LINE COMPANY |  | 15
958 | 2004-04-14 |  | other | UNKNOWN (nan COUNTY) | SHELL PIPELINE CO., L.P. | DAMAGE TO PIPELINE APPEARS TO BE FROM LARGE OUTSIDE FORCE SUCH AS AN ANCHOR DROPPING OR DRAGGING ACROSS PIPE. THE DAMAGED PIPE WAS DENTED AND SHOWED SIGNS OF SOMETHING BEING DRUG ACROSS IT IN THE AREA OF DAMAGE. 5-25-2006 CONTACTED BY OPS BLAINE KEINER. ASKED TO SUPPLEMENT FINAL REPORT BY UPDATING INFORMATION WHICH CORRESPONDS TO TEXT IN NARRATIVE. CHANGED H8 OTHER ITEM 24 TO BE UNCHECKED AND CHECKED H4 OTHER OUTSIDE FORCE DAMAGE ITEM 11 FOR CAR, TRUCK OR OTHER VEHICLE NOT RELATING TO EXCAVETION ACTIVITY DAMAGING PIPE. OTHER VEHICLE PROBABLY A BOAT. AGREED TO MODIFICATION. RICHARD KLASEN | 1
959 | 2004-04-05 | TX | technical failure | UNKNOWN (EL PASO COUNTY) | SHELL PIPELINE CO., L.P. |  | 15
960 | 2004-04-20 | PA | maintenance | UNKNOWN (ALLEGHENY COUNTY) | BUCKEYE PIPELINE CO LP |  | 1
961 | 2004-04-11 | TX | other | UNKNOWN (JEFFERSON COUNTY) | PREMCOR P.A. PIPELINE CO |  | 3
962 | 2004-04-12 | TX | leaks and spills | UNKNOWN (YOAKUM COUNTY) | CONOCOPHILLIPS |  | 1
963 | 2004-04-15 | TX | leaks and spills | UNKNOWN (BRAZORIA COUNTY) | CONOCOPHILLIPS |  | 1
964 | 2004-04-10 | TX | maintenance | UNKNOWN (NEWTON COUNTY) | TE PRODUCTS PIPELINE CO., LP | PIN HOLE LEAK IN 2" DRAIN LINE OFF THE SUCTION SIDE OF THE PUMP. | 27
965 | 2004-05-04 | LA | maintenance | UNKNOWN (ST. JAMES COUNTY) | KOCH PIPELINE COMPANY, L.P. | PACKING RELIEVED OIL INTO RIVER | 1
966 | 2004-04-15 | WI | maintenance | UNKNOWN (DOUGLAS COUNTY) | ENBRIDGE ENERGY, LIMITED PARTNERSHIP |  | 2
967 | 2004-04-15 | WI | maintenance | UNKNOWN (DOUGLAS COUNTY) | ENBRIDGE ENERGY, LIMITED PARTNERSHIP |  | 21
968 | 2004-04-18 | AR | maintenance | UNKNOWN (PULASKI COUNTY) | TE PRODUCTS PIPELINE CO., LP | 8" BLOCK VALVE WAS NOT FULLY CLOSED EVEN THOUGHT THE INDICATOR SHOWED VALVE WAS CLOSED. PRODUCT LEAKED INTO A TANK THAT EVENTUALLY OVERFILLED CAUSING THE SPILL. | 195
969 | 2004-05-13 | AR | maintenance | UNKNOWN (UNION COUNTY) | TE PRODUCTS PIPELINE CO., LP |  | 4
970 | 2004-04-19 | CA | maintenance | UNKNOWN (SAN BERNARDINO COUNTY) | SFPP, LP |  | 20
971 | 2004-04-17 | OK | leaks and spills | UNKNOWN (TULSA COUNTY) | MAGELLAN PIPELINE COMPANY, LLC |  | 4
972 | 2004-04-15 | OK | maintenance | UNKNOWN (STEPHENS COUNTY) | MAGELLAN PIPELINE COMPANY, LLC |  | 3
973 | 2004-04-20 | LA | other | UNKNOWN (PLAQUEMINES COUNTY) | CHEVRON PIPE LINE CO | STAINLESS STEEL COUPLING ON VALVE ACTUATOR LEAKED APPROXIMATELY .65 GALLONS TO THE WATER. 100% OF SPILL WAS RECOVERED. | 1
974 | 2004-04-13 | IL | maintenance | UNKNOWN (DE WITT COUNTY) | MAGELLAN PIPELINE COMPANY, LLC |  | 10
975 | 2004-04-19 | GA | maintenance | UNKNOWN (POLK COUNTY) | PLANTATION PIPE LINE CO | THE RELEASE WAS DUE TO EXTERNAL CORROSION. DURING THE INTEGRITY DIG, THE CREW OBSERVED THE PIPELINE LEAKING FOLLOWING THE REMOVAL OF SCALE FROM THE CORRODED AREA. AFTER THE DISCOVERY, THE PIPELINE WAS SHUTDOWN AND THE LEAK CLOSED IN, THE WORK CREW PLACED A CLAMP ON THE PIPELINE AND REPAIRED IT WITH A TYPE "B" SLEEVE. SUBSEQUENT ENVIRONMENTAL INVESTIGATIONS WERE PERFORMED BEGINNING ON APRIL 20, 2004. ON APRIL 22, 2004 IT WAS DETERMINED THE COST OF THE INVESTIGATIONS COULD EXCEED $50,000. AFTER THIS DETERMINATION WAS MADE, PLANTATION IMMEDIATELY NOTIFIED THE NATIONAL RESPONSE CENTER (NRC) AT 11:38 AM (EDT). | 76
976 | 2004-04-27 | TX | sabotage | UNKNOWN (HOCKLEY COUNTY) | ENTERPRISE PRODUCTS OPERATING LP | A THIRD PARTY CONTRACTOR WORKING FOR ANOTHER PIPELINE COMPANY HIT THE 10" BLUE LINE WHILE EXCAVATING. A 10 MILE SEGMENT OF LINE WAS ISOLATED AND FLARES WERE BROUGHT IN TO FLARE DOWN THE LINE. TOTAL LINE FILL WAS 6158 BBLS WITH APPROXIMATELY 2215 BBLS GOING TO ATMOSPHERE AND THE REMAINDER BEING FLARED. NO INJURIES, DEATHS, OR PROPERTY DAMAGE (OTHER THAN PIPING) RESULTED FROM THE RELEASE. C.3.A - DIAMETER IS ACTUALLY 1/2 INCH INSTEAD OF 1 INCH AS INDICATED IN THIS REPORT. 10/19/2005 - AMENDED FINAL REPORT WITH CORRECTION OF MOP DATA AND INSTALLATION DATE. A.5 - REPAIR AND OPERATOR DAMAGE COSTS INCLUDED IN EMERGENCY RESPONSE COSTS. | 2215
977 | 2004-04-29 | OK | maintenance | UNKNOWN (PAYNE COUNTY) | ENBRIDGE PIPELINES (OZARK) L.L.C. | CRUDE OIL WAS DISCOVERED COMING FROM GROUND ON THE NORTH SIDE OF TEXACO ROAD (CONOCO PHILLIPS PROPERTY). SIX SEPARATE COMPANY'S LINES CROSS ONE ANOTHER IN A 200' DIAMETER AREA. THE OIL RESULTED FROM A LEAK IN AN 8" INACTIVE LATERAL LINE ATTACHED TO A TRANSFER LINE BETWEEN TEPPCO AND ENBRIDGE. PRODUCT WAS CONTAINED IN A SHALLOW DITCH AND TWO VACUUM TRUCKS RETRIEVED STANDING FREE PRODUCT. VISUAL INSPECTION INDICATED THE LEAK WAS DUE TO INTERNAL CORROSSION. A TEMPORARY GASSO CLAMP REPAIR WAS MADE, AND THE LINE RETURNED TO SERVICE. PERMANENT CORRECTIVE ACTION TAKEN INCLUDED DOSCONNECTING THIS INACTIVE LATERAL. IT WAS THEN CAPPED AND NITROGEN PURGED. THE TEE CONNECTION WAS REMOVED FROM SERVICE AND A PRETESTED CYLINDER WAS INSTALLED IN ITS PLACE. | 22
978 | 2004-05-02 | TX | other | UNKNOWN (HUNT COUNTY) | EXPLORER PIPELINE CO | DURING STATION WALK-AROUND ON MAY 3, 2004 AT APPROXIMATELY 00:01 HOURS, A SMALL AMOUNT OF PRODUCT WAS IDENTIFIED NEAR THE UNDERGROUND PIPING FROM THE DISCHARGE OF MAINLINE UNITS TO THE GREENVILLE, TEXAS STATION. EXCAVATION OF AREA IDENTIFIED WEEPING OF PRODUCT AT THE BOTTOM OF THE FLANGE AND GASKET. THE SPOOL PIECE THAT WAS EXCAVATED WAS ASSOCIATED WITH THE ORIGINAL 1971 CONSTRUCTION. THE CAUSE OF WEEPING WAS FROM FLANGES NOT BEING PROPERLY SEQUENCED, AND TORQUED, WHICH CAUSED A SMALL GAP BETWEEN THE FLANGE AND GASKET. DEPTH OF COVER WAS APPROXIMATELY 72 INCHES TO THE TOP OF THE SPOOL, AND 96 INCHES TO THE BOTTOM OF THE SPOOL. THE PIPELINE WAS SHUT DOWN FOR 12 HOURS FOR REPAIRS, WHICH INCLUDED RESURFACING ALL FOUR FLANGES, BEFORE THE SPOOL PIECE WAS REINSTALLED. THE ACTUAL DURATION OF THE RELEASE IS PRESENTLY NOW KNOWN, AS THERE WAS ONLY A WEEP. APPROXIMATELY 130 CUBIC YARDS OF PETROLEUM IMPACTED SOIL WAS EXCAVATED, AND TESTING INDICATED APPROXIMATELY 12.9 BARRELS OF PRODUCT WAS CONTAINED IN THE SOIL. | 13
979 | 2004-05-03 | LA | maintenance | UNKNOWN (PLAQUEMINES COUNTY) | SHELL PIPELINE CO., L.P. | A PUDDLE OF CRUDE OIL WAS DISCOVERED IN THE STATION-PIPING MANIFOLD. OIL WAS CONTAINED IN AN ISOLATED AREA OF THE STATION PROPERTY. AN OSRO (ENVIRONMENTAL, SAFETY, AND HEALTH) WAS CONTRACTED AND CALLED TO SITE FOR CLEANUP. THE PIPELINE SEGMENT WAS SHUTDOWN AND ISOLATED. | 5
980 | 2004-05-18 | CA | maintenance | UNKNOWN (KERN COUNTY) | SHELL PIPELINE CO., L.P. |  | 35
981 | 2004-05-05 | TX | maintenance | UNKNOWN (HARRIS COUNTY) | SHELL PIPELINE CO., L.P. |  | 15
982 | 2004-05-22 |  | leaks and spills | UNKNOWN (nan COUNTY) | SHELL PIPELINE CO., L.P. | A SHEEN WAS SPOTTED AT 0835 COMING FROM AN AREA AROUND RISER ON MC-807 PLATFORM. PUMPS WERE SHUTDOWN AND INVESTIGATION OF POSSIBLE RELEASE STARTED. MARS PLATFORM DEPLOYED ROV FROM PLATFORM AND AT 0930 AND WERE ABLE TO CONFIRM BUBBLES COMING FROM 18" RISER AT THE 75 FT. WATER DEPTH LEVEL. WATER DEPTH AT MC-807 IS 2000+ FEET DEEP. | 3
983 | 2004-05-03 | IL | leaks and spills | UNKNOWN (WILL COUNTY) | BP PIPELINE (NORTH AMERICA) INC. | ON MAY 3,2004 APPROX 250 BBLS OF CRUDE OIL WAS DISCHARGED FROM TANK # 6722 THRU IT'S ROOF DRAIN HOSE. CRUDE WAS CONTAINED WITHIN TANK DIKE WITH NO ENVIRONMENTAL IMPACT OUTSIDE THE FACILITY. | 250
984 | 2004-05-03 | WY | maintenance | UNKNOWN (PLATTE COUNTY) | TERASEN PIPELINE (USA) INC | THE RELEASE OCCURRED AS THE RESULT OF A SEAL FAILURE ON A TANK BOOSTER PUMP. THE RELEASE WAS CONTAINED ENTIRELY W/IN THE TANK DIKE. THERE WERE NO INJURIES AND THERE WAS NO ADVERSE IMPACT TO GROUNDWATER OR WILDLIFE. APPROXIMATELY 250 YD3 OF CONTAMINATED SOIL WAS EXCAVATED AND REMOVED FOR DISPOSAL. | 130
985 | 2004-04-27 | CA | maintenance | UNKNOWN (SOLANO COUNTY) | SFPP, LP | DURING A NORMAL SHUTDOWN OF LINE SECTION 25 AT 18:32 PDST ON APRIL 27, 2004 SCADA INFORMATION RECEIVED IN OUR CONTROL CENTERS IN ORANGE AND CONCORD, CALIFORNIA INDICATED THAT WE HAD AN ABNORMAL OPERATING CONDITION - THE DATA INDICATED A DROP IN PRESSURE AND AN INCREASE IN FLOW. THE PIPELINE WAS SHUT DOWN AND WE IMMEDIATELY BEGAN INVESTIGATING THE CAUSE OF THE ABNORMAL OPERATING CONDITION. WE DISPATCHED PERSONNEL TO BEGIN SURVEILLANCE OF THE PIPELINE BY DRIVING THE PIPELINE RIGHT-OF-WAY LOOKING FOR EVIDENCE OF A SPILL. BY DARK, ON TUESDAY, APRIL 27, WE HAD NOT FOUND EVIDENCE OF A RELEASE. THE DECISION WAS MADE TO POSTPONE SURVEILLANCE UNTIL DAYLIGHT THE NEXT DAY DUE TO THE PRACTICAL LIMITATIONS OF SPOTTING INDICATIONS OF A RELEASE AFTER DARK, CONCERNS FOR OUR EMPLOYEE'S SAFETY, AND THE FACT THAT THE PIPELINE WAS SHUTDOWN, THEREBY MINIMIZING ANY POTENTIAL FOR CONTINUING TO RELEASE PRODUCT FROM THE PIPELINE EVEN IF WE HAD A RELEASE. AT APPROXIMATELY 0600, ON WEDNESDAY, APRIL 28, 2004 KINDER MORGAN PERSONNEL RESUMED PATROLLING THE PIPELINE FOR EVIDENCE OF A SPILL; ADDITIONALLY, WE BEGAN AERIAL SURVEILLANCE AT APPROXIMATELY 0745. (DUE TO FLIGHT RESTRICTION, THE PLANE WAS NOT CLEARED TO TAKE OFF UNTIL THEN.) THE PIPELINE RIGHT-OF-WAY WAS FLOWN TWICE AND PERSONNEL DROVE THE RIGHT-OF-WAY; THERE WAS STILL NO SIGN OF A RELEASE. BY APPROXIMATELY 10:00 AM, IT APPEARED LESS AND LESS AS IF THE ABNORMAL OPERATING CONDITION WAS DUE TO A RELEASE. HOWEVER, TO BE SURE, IN ACCORDANCE WITH STANDARD PROCEDURES, THE DECISION WAS MADE TO APPLY MINIMAL PRESSURE TO THE PIPELINE TO ENSURE ITS INTEGRITY. THIS WAS DONE BY USING SMALLER PUMPS THAN ARE NORMALLY USED FOR PIPELINE OPERATION. PRIOR TO CONDUCTING THE TEST, WE NOTIFIED THE CALIFORNIA STATE FIRE MARSHALS OFFICE TO INFORM THEM OF OUR PLANS. AT APPROXIMATELY 1240 PST, DURING THE ATTEMPTED RE-PRESSURING OF THE PIPELINE, KINDER MORGAN PERSONNEL REALIZED THAT THE PRESSURE WAS NOT INCREASING AS EXPECTED, AND THE PUMPS WERE IMMEDIATELY SHUTDOWN. AT APPROXIMATELY THE SAME TIME, THE PILOT INFORMED GROUND PERSONNEL THAT HE SPOTTED A DISCOLORED AREA BETWEEN MILE POST 13 AND 15. GROUND CREWS WERE IMMEDIATELY DISPATCHED TO THE SUSPECTED SITE. AT 1406 PST, KM FIELD EMPLOYEES NOTIFIED THE ORANGE CONTROL CENTER OF CONFIRMATION OF DISCOLORATION AND DETECTION OF DIESEL ODOR AT MILE POST 15.1. NOTIFICATION TO THE NATIONAL RESPONSE CENTER AND OFFICE OF EMERGENCY SERVICES WERE MADE IMMEDIATELY - WITHIN 30 MINUTES OF CONFIRMATION THAT WE HAD A SPILL (1418 & 1435 RESPECTIVELY) SUBSEQUENTLY WE MADE CALLS TO THE CSFM LAKEWOOD OFFICE (APPROXIMATELY 14:36 PM) AND WESTERN REGION OF THE OPS (APPROXIMATELY 1450 PM). NOTE REMEDIATION COMPLETE HOWEVER SOME MINOR RESTORATION COSTS MAYBE INCURRED IN THE FUTURE. | 2454
986 | 2004-05-13 | WI | maintenance | UNKNOWN (DOUGLAS COUNTY) | ENBRIDGE ENERGY, LIMITED PARTNERSHIP | PREPARATIONS WERE BEING MADE TO HYDROTEST THE LINE 3 TO LINE 5 CROSSOVER PIPING WITHIN SUPERIOR TERMINAL. THERE WAS A NEED TO WELD FITTINGS ON THIS 16" CROSSOVER LINE (THIS LINE IS RARELY USED IN OPERATIONS). TO ENSURE THE LINE WAS FULL AND ENSURE SAFE WELDING, IT WAS PRESSURIZED BY OPENING THE VALVE TO LINE 3 PRESSURE. THE CROSSOVER PIPE BEGAN LEAKING AND SPILLED APPROXIMATELY 20 BARRELS INTO NEARBY DITCHING. VALVES WERE CLOSED, THE PIPELINE ISOLATED AND THE OIL MIGRATION WAS STOPPED. THE AFFECTED SECTION OF PIPE WAS REMOVED AND REPLACED WITH PRE-TESTED PIPE. THIS LEAK SHOULD NOT HAVE ANY IMPACT ON THE MAINLINE OR NORMAL SUPERIOR TERMINAL OPERATIONS. CLEAN-UP WILL REQUIRE EXCAVATION OF OILY SOIL FROM THE SURROUNDING AREA AND DITCHES. NO SIGNIFICANT ENVIRONMENTAL IMPACT IS EXPECTED; HOWEVER, THERE WILL BE A FAIR AMOUNT OF EXCAVATION AND CLEAN UP TO DO. COSTS ARE ESTIMATED AT $100,000. | 40
987 | 2004-02-27 | TX | maintenance | UNKNOWN (HARRISON COUNTY) | PLAINS PIPELINE, L.P. | ON 02/27/04 AT 1400 HRS THE KILGORE DISTRICT P/L OFFICE RECEIVED A CALL FROM ONE OF OUR PIPELINE OPERATORS INFORMING US THAT OUR PATROL PILOT HAD SPOTTED A LEAK ON THE ARKLATEX MAINLINE NE OF MARSHALL, TX. THE OPERATOR CONTACTED OUR PIPELINE CONTROL CENTER TO HAVE THE LINE SHUT DOWN, THEN CONTACTED OUR DISTRICT OFFICE TO EFFECT A CLEANUP. UPON ARRIVAL AT THE LEAK SITE, THE LEAK WAS FOUND TO BE THE RESULT OF EXTERNAL CORROSION IN A 20-FEET EXPOSURE WHERE THE PIPELINE SPANNED ACROSS A SMALL CREEK WHICH SERVES AS THE RUN-OFF FROM A FOUR ACRE STOCK TANK THAT HAD BEEN BUILT IMMEDIATELY SOUTH OF THE PIPELINE ROW. IT IS SUSPECTED THAT OVER THE YEARS THE CONTINUED RUN-OFF FROM THE STOCK TANK HAS CAUSED THE SOIL TO ERODE ACROSS THE ROW WHICH EXPOSED THIS SECTION OF PIPELINE. THERE WAS LOCALIZED PITTING WHERE THE PIPE COATING HAD BEEN DAMAGED. THE LEAK OCCURRED AT THE TWO O'CLOCK POSITION ON THE PIPELINE AND WAS SPRAYING OIL UP INTO THE TREES ALONG THE ROW AND THEN RUNNING INTO THE CREEK. PLAINS IS ESTIMATING THAT 45 BBLS WERE RELEASED, 30 RECOVERED AND RE-INTRODUCED INTO OUR SYSTEM, 10 WERE RECOVERED VIA SORBENT MATERIAL, AND 5 WERE LOST OR TRAPPED ON RECOVERED DEBRIS. | 45
988 | 2004-02-03 | TX | leaks and spills | UNKNOWN (MIDLAND COUNTY) | PLAINS PIPELINE, L.P. | MAINTENANCE CREW INSTALLED "SKILLET" BLIND IN 12" 300# FLANGE AT MANIFOLD TO ALLOW INTEGRITY TESTING PRIOR TO REINSTATEMENT OF SERVICE FOR CONNECTING DELIVERY LINE. DURING TESTING WITH NITROGEN, FLANGE GASKET FAILED, SPILLING RESIDUAL OIL IN IDLE LINE. | 15
989 | 2004-02-18 | TX | maintenance | UNKNOWN (ECTOR COUNTY) | PLAINS PIPELINE, L.P. | THE #2-8 INCH KEYSTONE TO GOLDSMITH PIPELINE RELEASED CRUDE OIL FROM A PINHOLE CAUSED BY EXTERNAL CORROSION. EXTERNAL CORROSION ON THIS BARE PIPE SEGMENT IS CONTROLLED BY SACRIFICIAL ANODES. EXTREMELY HIGH SOIL RESISIVITY (DROUGHT CONDITIONS) AND PREMATURE ANODE DETERIORIATION CONTRIBUTED TO THIS LOCALIZED CORROSION EVENT. NEW PIPE WILL BE INSTALLED IN THIS AREA, ALONG WITH NEW ADOES ON BOTH ENDS OF THE SEGMENT. CONTAMINATED SOIL IS BE REMOVED TO GOLDSMITH STATION FOR FIREWALL REPAIR. THE AFFECTED AREA OF THE ROW AND THE IMPACTED ADJACENT SOIL WILL BE REMEDIATED SATISFACTORILY TO RAILROAD COMMISSION STATEWIDE RULE 91 CRITERIA. | 15
990 | 2004-02-23 | TX | maintenance | UNKNOWN (WARD COUNTY) | PLAINS PIPELINE, L.P. | THIS RELEASE OCCURRED AS A RESULT OF INTERNAL CORROSION IN THE 12" DISCHARGE LINE FROM # BOOSTER PUMP, APPROXIMATELY 20' DOWNSTREAM FROM THE PUMP DISCHARGE. THE LOCALIZED PITTING DEVELOPED IN A SHORT RUN OF PIPE PRONE TO WATER AND IMPURITIES SETTLEMENT WHEN THE PUMP IS IDLE. TO PREVENT REOCCURRENCE, A MAINTENANCE PRACTICE HAS BEEN IMPLEMENTED TO FLUSH THIS LINE SECTION MONTHLY. | 15
991 | 2004-05-05 |  | maintenance | UNKNOWN (nan COUNTY) | BP AMERICA PRODUCTION |  | 0
992 | 2004-05-09 | KS | sabotage | UNKNOWN (SHAWNEE COUNTY) | ENTERPRISE PRODUCTS OPERATING LP | LANDOWNER PERFORMING DIRT WORK OVER THE RIGHT OF WAY. REPORTEDLY BUILDING AN EARTHEN WATER BLOCK. NO ONE-CALL PROVIDED. OF THE APPROXIMATE 4,800 BBLS RELEASED, ABOUT 10% WAS FLARED. | 5132
993 | 2004-04-29 | OK | maintenance | UNKNOWN (CARTER COUNTY) | PLAINS PIPELINE, L.P. | INTERNAL TOOL RUN WAS PERFORMED BY BP AMOCO. PLAINS NOW HAS THIS DATA AND OUR ENGINEERING DEPARTMENT IS EVALUATING THE RESULTS. | 250
994 | 2004-06-06 | TX | maintenance | UNKNOWN (ECTOR COUNTY) | PLAINS PIPELINE, L.P. | SMALL PIN HOLE OPENED IN PIPE WALL DUE TO LOCALIZED EXTERNAL CORROSION PITTING. PIPE SECTION REPLACED. CORROSION MONITORING AND MITIGATION PROCEDURES WILL BE INVESTIGATED AND IMPROVED (COATINGS). | 85
995 | 2004-05-17 | KS | sabotage | UNKNOWN (WYANDOTTE COUNTY) | CONOCOPHILLIPS | ON MORNING OF 5/17/04 COP PERSONNEL MADE CONTACT WITH THIRD PARTY EXCAVATOR/FOREMAN AND FLAGGED COP LINE AND HAD A DISCUSSION WITH THE CONTRACTOR PERFORMING THE WORK NEAR OUR PIPELINE. THIRD PARTY CONTRACTOR SAID THEY WOULD NOT BE WORKING ON OUR ROW. AT 1700 THE BACKHOE OPERATOR QUIT FOR THE DAY AND WENT HOME. THE CONTRACTOR'S FOREMAN DECIDED TO REMOVE SPOIL PILE THAT HAD BEEN PLACED ON COP RIGHT OF WAY AND STRUCK COP'S LINE AT 1715. CONTRACTOR FOREMAN WAS AWARE THAT COP LINE WAS UNDER SPOIL PILE. PIPELINE SIGN WAS LOCATED 40 FT. FROM WHERE THE LINE WAS STRUCK. TIRED NUMBEROUS TIMES TO PUT IN CORRECT DATE FOR ONE CALL TICKET AND PROGRAM WOULD NOT ALLOW | 9
996 | 2004-04-13 | TX | technical failure | UNKNOWN (GREGG COUNTY) | PLAINS PIPELINE, L.P. | ON THE MORNING OF APRIL 13, 2004 PLAINS PIPELINE PREPARED TO TAKE A CONDENSATE RECEIPT FROM SUN PIPELINE. THE AMOUNT WAS TO BE ONLY ENOUGH TO CONDUCT A METER PROVING ON THE SUN 10" METER. PIPELINE OPERATOR, ERIC DAHLEN CONTACTED THE CONTROL CENTER TO INFORM THEM THAT HE SHOULD OPEN VALVE 98 TO RECEIVE THE BBLS. INTO TANK 412, MR. DAHLEN DID NOT SPECIFICALLY TELL THE CONTROL CENTER TO OPEN VALVE 51 AND BECAUSE OF AN INCORRECT DIAGRAM ON THE CONTROLLER'S SCREEN AT THE CONTROL CENTER, THE CONTROLLER DID NOT SEE THAT VALVE 51 HAD TO BE OPENED. THE DELIVERY WAS STARTED AND DUE TO THE FACT THAT VALVE 51 WAS CLOSED, PIPELINE PRESSURE WAS APPLIED TO THE FLEXIBLE METAL CONNECTORS CONNECTING THE IN STATION PIPING MANIFOLD TO THE TANKS. THE FLEXIBLE METAL CONNECTOR ON TANK 414 FAILED AND ALLOWED 600 BBLS OF CONDENSATE TO BE PUMPED INTO THE FIREWALL CONTAINMENT AREA OF THAT TANK. AFTER REVIEW, IT WAS DETERMINED THAT THIS PIPELINE (TEXOMA TO WHITE OAK STATION)IS EXCLUDED FROM REGULATION UNDER 49 CFR 195 BECAUSE IT MEETS THE DEFINITION OF A LOW-STRESS PIPELINE AND OPERATES IN A RURAL AREA (INCLUDED IN RESPONSE TO INFORMATION REQUESTS FROM OPS, SOUTHWEST REGION, ON APRIL 14, 2004, AND APRIL 20, 2004. | 600
997 | 2004-05-20 | MN | leaks and spills | UNKNOWN (CLEARWATER COUNTY) | ENBRIDGE ENERGY, LIMITED PARTNERSHIP | AT APPROXIMATELY 04:50 MST, A TERMINAL EMPLOYEE DISCOVERED CRUDE OIL BY THE "D" DOOR ON TANK 58 DURING NORMAL ROUNDS. A LEAK OCCURRED AT THE TANK'S BASE AS A RESULT OF A CRACKED FILLET WELD. THE CRACK WAS LOCATED APPROXIMATELY 3.5" FROM THE TANK SHELL AND WAS APPROXIMATELY 10" LONG. THE RELEASED CRUDE WAS CONTAINED WITHIN THE TANK BERM AND REMAINED IN THE VICINITY OF THE "D" DOOR WITH NO WATERWAYS IN DANGER OF BEING IMPACTED OR OTHER LONG TERM ENVIRONMENTAL REPERCUSSIONS. THE TANK WAS DRAINED AND CLEANED; REPAIRS ARE IN PROCESS. | 21
998 | 2004-02-18 | TX | maintenance | UNKNOWN (WINKLER COUNTY) | PLAINS PIPELINE, L.P. |  | 4
999 | 2004-05-29 | KS | maintenance | UNKNOWN (MEADE COUNTY) | JAYHAWK PIPELINE LLC |  | 1
1000 | 2004-05-25 | TX | maintenance | UNKNOWN (HUNT COUNTY) | EXPLORER PIPELINE CO |  | 3
1001 | 2004-05-24 | OK | maintenance | UNKNOWN (CARTER COUNTY) | BP PIPELINE (NORTH AMERICA) INC. |  | 40
1002 | 2004-05-26 | WY | maintenance | UNKNOWN (JOHNSON COUNTY) | ROCKY MOUNTAIN PIPELINE SYSTEM, LLC | SUMP OVERFILL, HIGH SUMP ALARM AND SWITCH FAILED. | 10
1003 | 2004-05-18 | LA | other | UNKNOWN (SAINT JAMES COUNTY) | CHEVRON PIPE LINE CO | A 2-INCH GATE VALVE USED TO BLOW-DOWN THE PIG RECEIVER TO THE PUMP STATION FLARE / VENT HAD TRASH LODGED IN THE SEAT CAUSING THE VALVE TO LEAK A SMALL AMOUNT OF PRODUCT TO THE FLARE / VENT STACK. THERE WAS INCLEMENT WEATHER IN THE AREA AT THE TIME AND IT IS SUSPECTED THAT EITHER STATIC ELECTRICITY CAUSED BY THE STORM OR A NEAR-BY LIGHTNING STRIKE IGNITED THE FLARE / VENT STACK. THE SMALL WEAK FLAME (APPROXIMATELY 6 TO 8-INCHES HIGH) WAS EXTINGUISHED IMMEDIATELY AFTER DISCOVERY BY COMPANY PERSONNEL WITH A PORTABLE HAND-HELD DRY POWDER FIRE EXTINGUISHER. THE 2-INCH GATE VALVE WAS SUBSEQUENTLY REPLACED WITH A 2-INCH PLUG VALVE IN ORDER TO AVOID A RE-OCCURRENCE OF A SIMILAR EVENT IN THE FUTURE. UPDATED BY PHMSA ON 11/24/2015 (COMMODITY CLASSIFICATION). | 0
1004 | 2004-05-26 | GA | maintenance | UNKNOWN (COBB COUNTY) | COLONIAL PIPELINE CO |  | 15
1005 | 2004-05-23 | WA | leaks and spills | UNKNOWN (KING COUNTY) | OLYMPIC PIPE LINE COMPANY | AT 08:03 ON SUNDAY MAY 23, 2004 A .5" OUTSIDE DIAMETER STAINLESS STEEL PRODUCT SAMPLING LINE AT OLYMPIC'S RENTON STATION FAILED. PRELIMINARY METALLURGICAL ANALYSIS SUGGESTS THAT THE CAUSE OF THE FAILURE WAS LIKELY AN ELECTRICAL ARCING CONDITION RESULTING FROM WHAT IS BELIEVED TO HAVE BEEN A SIGNIFICANT GROUND FAULT, I.E. TRANSMISSION OF POWER LINE VOLTAGE TO THE GROUND. THE GROUND FAULT CREATED A SIGNIFICANT DIFFERENCE IN VOLTAGE BETWEEN THE PRODUCT SAMPLING LINE AND AN ADJACENT CONDUIT FITTING. THE TRANSFER OF ELECTRICAL CURRENT VIA ARCING QUICKLY CAUSED A "BURN-THROUGH" CONDITION THAT RESULTED IN METAL LOSS TO THE SAMPLING LINE AND THE CREATION OF A SMALL PINHOLE. GASOLINE SPRAYED FROM THE PINHOLE AND WAS MOST PROBABLY IGNITED IMMEDIATELY AS A RESULT OF THE HEAT GENERATED BY THE ARCING CONDITION. THE SUSPECT GROUND FAULT OCCURRED WITHIN, OR VERY NEAR, THE POWER COMPANY'S ELECTRCAL SUBSTATION WHICH SUPPLIES POWER TO RENTON STATION AND IS PHYSICALLY SITUATED IN THE RENTON STATION YARD. THIS ELECTRICAL "EVENT" IMMEDIATELY ENERGIZED THE ENTIRE GROUNDING SYSTEM AND RAPIDLY DISSIPATED THROUGH A NUMBER OF METAL STRUCTURES, DAMAGING ELECTRICAL AND ELECTRONIC COMPONENTS AT THE RENTON STATION AND CAUSING THE RENTON STATION TO LOSE POWER. PIPELINE OPERATIONS PRIOR TO THE ELECTRICAL EVENT WERE NORMAL IN ALL RESPECTS. THERE WERE NO INJURIES OR FATALITIES CAUSED BY EITHER THE RELEASE OR ENSUING FIRE, ALTHOUGH THREE FIRE FIGHTERS WERE CONTAMINATED BY GASOLINE, TAKEN TO HARBORVIEW MEDICAL CENTER AND RELEASED. NO OFF-SITE ENVIRONMENTAL DAMAGE HAS BEEN DETECTED. APPROXIMATELY 45 BARRELS OF GASOLINE WERE RELEASED FROM THE SAMPLING LINE, INCLUDING AN ESTIMATED 7 BARRELS THAT WERE BURNED OFF DURING THE FIRE, RESULTING IN ROUGHLY 38 BARRELS (LESS THAN 1600 GALLONS) OF GASOLINE RELEASED TO THE AIR OR TO THE GROUND. APPROXIMATELY 20 BARRELS (840 GALLONS) HAVE BEEN RECOVERED, AND APPROXIMATELY 18 BARRELS (746 GALLONS) EITHER EVAPORATED OR REMAIN ON-SITE AND ARE IN THE PROCESS OF BEING RECOVERED. | 45
1006 | 2004-05-26 | TX | leaks and spills | UNKNOWN (HARRIS COUNTY) | KINDER MORGAN LIQUIDS TERMINALS LLC |  | 40
1007 | 2004-05-26 | MS | technical failure | UNKNOWN (JACKSON COUNTY) | PLANTATION PIPE LINE CO |  | 30
1008 | 2004-05-01 | TX | sabotage | UNKNOWN (KLEBERG COUNTY) | VALERO LOGISTICS OPERATIONS, L.P | CONTROL ROOM OPERATOR IDENTIFIED A POSSIBLE UPSET CONDITION AND SHUT DOWN THE VALLEY PIPELINE (CORPUS CHRISITI TO EDINBURG REFINED PRODUCTS PIPELINE) AT APPROXIMATELY 03:30 HOURS. SATURDAY MORNING, MAY 1, 2004. AT 07:00 HOURS OPERATIONS PERSONNEL WERE MOBILIZED IN ADDITION TO THE AERIAL PATROL PILOT TO SEARCH THE LINE SEGMENT. AT APPROXIMATELY 09:40 HOURS, THE LEAK SITE WAS IDENTIFIED 1500 FT S OF HWY 141 ON THE KING RANCH. EXCAVATION REVEALED A GOUGE ON THE SIDE OF THE PIPE ADJACENT TO AN 8" LONG SPLIT WHICH WAS CAUSED BY UNKNOWN THIRD PARTY DAMAGE. REPAIR CREWS INSTALLED A 6" PLIDCO REPAIR CLAMP AND PLACED THE LINE BACK IN SERVICE AT 18:30 HOURS THE SAME DAY. AN ENVIRONMENTAL ASSESSMENT HAS BEEN PERFORMED AND REMEDIATION IS ONGOING. THIS 6" LINE IS NOW OUT OF SERVICE HAVING BEEN REPLACED BY A NEW ORIGIN TO EDINBURG 10" PRODUCTS REPLACEMENT PIPELINE COMPLETE THROUGH THIS AREA AS OF MAY 7, 2004. 4/20/2010 -- REPORT UPDATED PER RESULTS OF LEAK REVIEW SPRING 2010. NO CHANGE IN CAUSE. | 350
1009 | 2004-06-01 | CA | maintenance | UNKNOWN (LOS ANGELES COUNTY) | SHELL PIPELINE CO., L.P. | LINER FAILURE ON TANK FLOOR RESULTED IN POSSIBLE MICROBIOLOGICAL OR ACIDIC ATTACK ON EXPOSED STEEL RESULTING IN HOLE LEAK. OTHER AREAS OF CORROSION HAVE BEEN FOUND INSIDE TANK AND ARE BEING REPAIRED AS NECESSARY. | 15
1010 | 2004-06-03 | WI | maintenance | UNKNOWN (DOUGLAS COUNTY) | ENBRIDGE ENERGY, LIMITED PARTNERSHIP |  | 21
1011 | 2004-06-09 | WI | maintenance | UNKNOWN (DOUGLAS COUNTY) | ENBRIDGE ENERGY, LIMITED PARTNERSHIP |  | 21
1012 | 2004-06-04 | OH | maintenance | UNKNOWN (ALLEN COUNTY) | BUCKEYE PIPELINE CO LP |  | 30
1013 | 2004-06-03 | LA | leaks and spills | UNKNOWN (ASSUMPTION COUNTY) | ENTERPRISE PRODUCTS OPERATING LP | THIS OCCURRED AT THE K/D/S PROMIX PLANT OPERATED BY ENTERPRISE PRODUCTS OPERATING L.P. IN THE BELLE ROSE/ NAPOLEONVILLE AREA OF ASSUMPTION PARISH, LOUISIANA. A 1/2-INCH STAINLESS STEEL TUBING FAILED AT THE COMPRESSION FITTING AT ONE END, CAUSING THE OTHER END TO ALSO FAIL RESULTING IN 2 RELEASE POINTS AT THE PIG TRAP VALVE SITE WITHIN THE PLANT FACILITIES. LIQUID HYDROCARBONS (ESTIMATED 97 BARRELS) WAS RELEASED TO THE ATMOSPHERE FOR APPROXIMATELY 4 MINUTES. | 97
1014 | 2004-05-28 | CA | other | UNKNOWN (LOS ANGELES COUNTY) | SFPP, LP |  | 10
1015 | 2004-06-05 | NJ | maintenance | UNKNOWN (UNION COUNTY) | BUCKEYE PIPELINE CO LP |  | 20
1016 | 2004-06-19 | LA | maintenance | UNKNOWN (SAINT JAMES COUNTY) | MARATHON ASHLAND PIPE LINE LLC |  | 25
1017 | 2004-06-16 | TX | leaks and spills | UNKNOWN (SAN PATRICIO COUNTY) | EXXONMOBIL PIPELINE CO |  | 4
1018 | 2004-06-14 | LA | technical failure | UNKNOWN (EAST BATON ROUGE COUNTY) | EXXONMOBIL PIPELINE CO | OPERATIONS PERSONNELL WERE ATTEMPTING TO DISPLACE A SECTION OF THE PIPELINE WITH A DISPLACEMENT PIG AND NITROGEN. A SHORT SECTION WAS DISPLACED WITH NITROGEN AND A SKILLET BLIND WAS BEING INSTALLED AT A BOLTED FLANGE. WHILE THE BOLTS WERE LOOSE HEADPRESSURE CAUSED THE PIG TO BACKUP ALLOWING DIESEL TO BE RELEASED FROM THE LOOSENED FLANGE. PROCEDURE DID NOT ACCOUNT FOR HEADPRESSURE CAUSED BY ELEVATION CHANGE. | 5
1019 | 2004-06-11 | MD | maintenance | UNKNOWN (BALTIMORE COUNTY) | COLONIAL PIPELINE CO | ON FRIDAY, JUNE 11, 2004 AT 22:15 (EST) A SENIOR OPERATOR AT SOUTH BALTIMORE CONTACTED THE OPERATIONS MANAGER TO REPORT A SUMP OVERFLOW CONDITION. SOUTH BALTIMORE DELIVERY IS A REMOTE FACILITY SERVED VIA LINE 31 FROM DORSEY JUNCTION CONTROLLED BY THE ATLANTA CONTROL CENTER. DURING THE EVENING OF JUNE 11, 2004 THUNDERSTORMS PASSED THROUGH THE AREA AND CAUSED A TEMMPORARY POWER FAILURE. THE POWER FAILURE CAUSED SEVERAL ALARMS, INCLUDING SHIPPER MAX TANK FILL WHICH INITIATED AN AUTOMATIC SHUT DOWN ON LINE 31 - DORSEY UNITS SHUT DOWN, SOUTH BALTIMORE TAKE-OFF VALVE CLOSED. CONTROLLER CALLED OUT A LOCAL SENIOR OPERATOR TO INSPECT THE STATION PRIOR TO RESUMING OPERATIONS. PRIOR TO SENIOR OPERATOR REACHING THE FACILITY, POWER WAS RESTORED AND THE CONTROLLER CLOSED THE SHIPPER DELIVERY VALVE. UPON ARRIVAL AT THE FACILITY, THE SENIOR OPERATOR FOUND THE MANIFOLD THERMAL RELIEF SYSTEM RELIVING INTO THE SUMP, CAUSING THE SUMP TO OVERFLOW. THE SENIOR OPERATOR OPENED THE SHIPPER VALVE TO RELIEVE MANIFOLD PRESSURE AND STOP THE FLOW INTO THE SUMP. THE OVERFLOW WAS CAPTURED BY THE YARD DRAIN SYSTEM AND ENTERED THE FACILITY OIL/WATER SEPARATOR WHICH CONTAINED 16" OF PRODUCT ON THE INLET SIDE. NO PRODUCT WAS DISCHARGED FROM THE SEPARATOR. DURING CLEAN UP EFFORTS, IT WAS DISCOVERED THE YARD DRAIN SYSTEM WAS NOT FLOWING PROPERLY INTO THE OIL/WATER SEPARATORS AND ALLOWED PRODUCT TO ACCUMULATE THROUGHOUT THE YARD DRAIN SYSTEM. THE ENTIRE YARD DRAIN SYSTEM WAS EXCAVATED AND CONTAMINATED SOIL REMOVED AND PROPERLY STORED AND SEALED IN PLASTIC UNTIL APPROPRIATE DISPOSAL METHOD IS DETERMINED. INVESTIGATION FOUND THE STATION TAKE-OFF VALVE HAD NOT FULLY CLOSED AND ALLOWED STATIC LINE PRESSURE TO ENTER THE MANIFOLD PIPING. THE VOULUME WAS LOW AND DID NOT ACTIVATE THE MANIFOLD RELIEF SYSTEM, BUT DID CAUSE A THERMAL RELIEF VALVE TO RELIEVE INTO THE SUMP AT THE 145 PSI SETTING. THE TAKE-OFF VALVE WAS CYCLED AND SEATED PROPERLY. AFTER TESTING THE VALVE AND INSPECTING ALL COMPONENTS THE LINE WAS RETURNED TO NORMAL OPERATIONS. | 35
1020 | 2004-06-27 | TX | maintenance | UNKNOWN (MIDLAND COUNTY) | TROJAN PIPELINE, L.P. | 1" NIPPLE BROKE CAUSING LEAK. NIPPLE WAS REMOVED AND PLUGGED. THIS IS A CORRECTION TO THE ORIGINAL REPORT - REPORTED 150 BBLS OUT AND 90 RECOVERED, THE ACTUAL TOTAL BBLS OUT WAS 125 BBLS WITH 90 BBLS RECOVERED. THIS WAS JUST A TYPO. THANK YOU, SHERRI ADKINS 10/15/04 | 125
1021 | 2003-12-02 | IL | maintenance | UNKNOWN (WILL COUNTY) | AMOCO OIL CO |  | 40
1022 | 2004-05-14 | TX | maintenance | UNKNOWN (BRAZORIA COUNTY) | EQUISTAR PIPELINE OPERATIONS |  | 3
1023 | 2004-05-07 | TX | maintenance | UNKNOWN (BRAZORIA COUNTY) | EQUISTAR PIPELINE OPERATIONS |  | 1
1024 | 2004-04-08 | OK | maintenance | UNKNOWN (WASHITA COUNTY) | LINK ENERGY LLC | DISCOVERED BY AERIAL PATROL. | 132
1025 | 2004-03-30 | OK | maintenance | UNKNOWN (HARPER COUNTY) | LINK ENERGY LLC | DISCOVERED BY AERIAL PATROL. | 25
1026 | 2004-06-17 | NJ | maintenance | UNKNOWN (UNION COUNTY) | BUCKEYE PIPELINE CO LP |  | 25
1027 | 2004-04-27 | CA | maintenance | UNKNOWN (LOS ANGELES COUNTY) | PACIFIC ENERGY PARTNERS LP | APPEARS THAT PRIMARY DISCHARGE PRESSURE LEAKED THROUGH V411 VALVE AND CIRC PUMP 7 CHECK VALVE OPENING 150PSIG RV TO SUMP. PUMP SEALS ARE FULLY ENCLOSED AND PIPED TO SUMP AS ARE THE RVS. V411 WAS UNDER MAINTENANCE ORDERS FOR REPAIRS AND IT APPEARS THAT IT WAS NOT FULLY SEATED, CAUSING OIL TO LEAK BY. VISUAL INDICATION AND MANUAL MANIPULATION COULD NOT DETERMINE IF V411 WAS FULLY SEATED. | 17
1028 | 2004-03-01 | CA | maintenance | UNKNOWN (ORANGE COUNTY) | PACIFIC ENERGY GROUP LLC | AN OPERATOR OPENED THE VALVE TO A TANK ROOF DRAIN AND THERE WAS SOME OIL ON THE TANK ROOF MIXED WITH RAINWATER. THE OIL MIXED WITH SURFACE GROUND WATER, BUT IT WAS CONTAINED WITHIN THE BERMED AREA OF THE TANK. A VACUUM TRUCK WAS ABLE TO RECOVER ALL THE PRODUCT. MEMBERS OF THE COAST GUARD HAVE INSPECTED THE FACILITY AND CAN VERIFY THAT THE FACILITY HAS HAD THE SPILL CLEANED UP. | 20
1029 | 2004-03-31 | MO | technical failure | UNKNOWN (ST CHARLES COUNTY) | MAGELLAN TERMINALS HOLDINGS LP |  | 4
1030 | 2004-06-15 | OH | maintenance | UNKNOWN (LUCAS COUNTY) | SUNOCO PIPELINE L.P. |  | 15
1031 | 2004-06-19 | CA | maintenance | UNKNOWN (KERN COUNTY) | SHELL PIPELINE CO., L.P. |  | 4
1032 | 2004-06-18 | MN | maintenance | UNKNOWN (CLEARWATER COUNTY) | ENBRIDGE ENERGY, LIMITED PARTNERSHIP | FOLLOWING NOTIFICATION OF A GAS ALARM, THE CLEARBROOK TERMINAL GAUGER REPORTED OIL IN AND AROUND THE PCV ENCLOSURE ON THE DELIVERY LINES TO MINNESOTA PIPELINE. THE BUILDING WAS REMOVED AND THE SITE WAS EXCAVATED. THE LEAK WAS FOUND ON A 16" PCV BYPASS LINE TO THE LINE 3 DELIVERY LINE. INTERNAL CORROSION WAS FOUND AND A SECTON OF THE LINE WAS REPLACED. CONTAMINATED SOIL HAS BEEN REMOVED. THE LEAK WAS CONTAINED IMMEDIATELY, AND NO MAJOR IMPACT IS EXPECTED. | 10
1033 | 2004-06-14 | NJ | leaks and spills | UNKNOWN (GLOUCESTER COUNTY) | COLONIAL PIPELINE CO | AT 17:00 EST ON DECEMBER 16, 2003, A WOODBURY OPERATOR RECEIVED A CALL FROM A NEIGHBOR LIVING ON HILL SIDE RD. THE NEIGHBOR INDICATED THAT HE SMELLED PRODUCT AROUND AN AREA ADJACENT TO THE WOODBURY TANK FARM. AN OPERATOR AND AN ENVIRONMENTAL TECHNICIAN INVESTIGATED THE AREA IN QUESTION. THEY NOTICED ODORS COMING FROM A DRAINAGE LINE THAT RUNS FROM THE REAR OF THE TANK FARM TOWARDS HILL SIDE ROAD. AN ODOR WAS PRESENT BUT THERE WERE NO SIGNS OF A SHEEN ON THE WATER. THE TANK FARM AREA AROUND THIS ODOR WAS INVESTIGATED AND NO VISIBLE SIGNS OF A PROBLEM WERE FOUND. BETWEEN DECEMBER AND MARCH, GROUND WATER SAMPLES WERE TAKEN FROM EXISTING COLONIAL MONITORING WELLS AND SEVERAL ROUNDS OF GEO-PROBE TEST WERE CONDUCTED TO DETERMINE THE SOURCE OF THE CONTAMINATION. THE RESULTS OF THE INVESTIGATION INDICATED SOME LEVELS OF CONTAMINATION ABOVE THE NEW JERSEY DEPARTMENT OF ENVIRONMENT GROUNDWATER QUALITY STANDARDS AND THAT TANK 1234 COULD BE A POSSIBLE SOURCE. ON APRIL 15,2004 TANK 1234 WAS TAKEN OUT OF SERVICE AND PREPARED FOR CLEANING. ON APRIL 29TH, HMT CONDUCTED A HELIUM TEST ON THE TANK¿S FLOOR AND FOUND A POSSIBLE INDICATION IN A WELD ON A FLOOR PLATE. A MAGNETIC PARTICLE INSPECTION OF THE INDICATION DID NOT CONFIRM AN ANOMALY. THE SECTION OF THE FLOOR CONTAINING THE INDICATION WAS REMOVED AND THE SOIL DIRECTLY BENEATH THE INDICATION SHOWED NO CHARACTERISTICS OF PRODUCT LOSS. ADDITIONAL GEO-PROBE BORINGS CONDUCTED INSIDE OF THE TANK INDICATED CONTAMINATION NEAR THE TANK¿S SUMP. TEST RESULTS POINT TO TANK 1234 AS THE PROBABLE SOURCE OF CONTAMINATION, BUT THE ACTUAL SOURCE WAS NOT IDENTIFIED. COLONIAL RECEIVED CONFIRMATORY SURFACE WATER SAMPLING RESULTS ON THE EVENING OF FRIDAY, JUNE 11, 2004. THE LAB DATA WAS EVALUATED ON MONDAY, JUNE 14, 2004 AND IT WAS DETERMINED THAT THE REPORTED RESULTS FROM TWO SAMPLING LOCATIONS EXCEEDED NEW JERSEY INSTREAM WATER QUALITY STANDARDS, PROMPTING A NOTIFICATION TO THE NATIONAL RESPONSE CENTER. AN API STANDARD 653 OUT OF SERVICE INSPECTION WAS PERFORMED JANUARY 11 TO 13, 2005 BUT NO THROUGH FLOOR DEFECTS WERE FOUND. REPAIRS AND ADDITIONAL TESTING OF THE BOTTOM SUMP WERE PERFORMED IN JANUARY 2005. ON JANUARY 29,2005 THE FINAL INSPECTION DETERMINED THE TANK WAS SUITABLE FOR SERVICE. ON APRIL 11, 2005 A MONITORING WELL WAS PLACED DOWNGRADIENT OF THE TANK FOR MONITORING. ON AUGUST 26, 2005 THE TANK WAS RETURNED TO SERVICE. | 55
1034 | 2004-06-29 | TX | maintenance | UNKNOWN (LIBERTY COUNTY) | KOCH PIPELINE COMPANY, L.P. |  | 2
1035 | 2004-06-17 | TX | maintenance | UNKNOWN (ANDERSON COUNTY) | EXPLORER PIPELINE CO |  | 29
1036 | 2004-07-09 | IL | other | UNKNOWN (COOK COUNTY) | WEST SHORE PIPELINE CO | ON FRIDAY, JULY 9, 2004, A WEST SHORE PRESONNEL WAS INFORMED BY AN ENVIRONMENTAL ENGINEERING COMPANY THAT A MONITORING WELL FOR A SPEEDWAY GAS STATION HAD FREE PRODUCT IN IT. WHEN THE WEST SHORE PERSONNEL ARRIVED, HE NOTICED A SMALL AREA OF DISCOLORED VEGETATION OVER A STOPPLE TEE THAT WAS 56 FEET FROM THE MONITORING WELL. AT 9:40 A.M. THE PIPELINE WAS SHUT DOWN. BY EARLY AFTERNOON IT WAS DETERMINED THAT THE BOLTS ON THE BLIND OF THE STOPPLE TEE WERE LOOSE AND PRODUCT WAS ESCAPING AROUND THE BLIND GASKET. A NEW GASKET WAS INSTALLED AND THE BLIND WAS BOLTED DOWN. A PHONE CALL WAS MADE TO THE DOT THAT THE SITUATION HAD BEEN RESOLVED. PERMISSION WAS GRANTED BY DOT TO START THE PIPELINE UP WHICH WAS DONE AT 5:00 P.M. ON THE SAME DAY. | 96
1037 | 2004-06-22 | MI | maintenance | UNKNOWN (WAYNE COUNTY) | SUNOCO PIPELINE L.P. |  | 15
1038 | 2004-06-23 | NJ | maintenance | UNKNOWN (UNION COUNTY) | BUCKEYE PIPELINE CO LP |  | 20
1039 | 2004-06-25 | PA | natural disasters | UNKNOWN (SUSQUEHANNA COUNTY) | BUCKEYE PIPELINE CO LP | AROUND 1830 HOURS, JUNE 25, 2004 BUCKEYE PIPE LINE COMPANY WAS NOTIFIED BY THE NICHOLSON FIRE DEPARTMENT THAT THEY WERE RESPONDING TO A FIRE AT THE BUCKEYE NICHOLSON PUMP STATION. BUCKEYE IMMEDIATELY ACTIVATED ITS EMERGENCY RESPONSE PLAN. THIS SECTION OF PIPELINE WAS ALREADY SHUTDOWN DUE TO SCHEDULING. ALL APPROPRIATE AGENCIES WERE NOTIFIED OF THE INCIDENT. A ¼¿ PRESSURE TRANSMITTER SENSE LINE WAS PUNCTURED WHERE IT COMES THROUGH THE TOP OF A MAINLINE VALVE PIT COVER. AFTER FURTHER INVESTIGATION BY BUCKEYE AND THE LOCAL FIRE MARSHALL THE CAUSE OF THIS INCIDENT HAS BEEN DETERMINED TO BE LIGHTENING. CLEANUP ACTIVITIES HAVE BEEN COORDINATED WITH THE PENNSYLVANIA DEPARTMENT OF ENVIRONMENTAL PROTECTION. | 40
1040 | 2004-06-26 | NY | natural disasters | UNKNOWN (ONONDAGA COUNTY) | BUCKEYE PIPELINE CO LP | AT 2310 HOURS ON JUNE 26, 2004 THE CLAY VOLUNTEER FIRE DEPARTMENT REPORTED TO BUCKEYE PIPE LINE COMPANY PRODUCT COMING OUT OF A PIPELINE VENT PIPE ALONG RT-31 IN CLAY, NEW YORK. BUCKEYE IMMEDIATELY ACTIVATED ITS EMERGENCY RESPONSE PLAN, EMPLOYEES AND BUCKEYE¿S EMERGENCY CONTRACTOR WERE DISPATCHED TO THE SITE. THIS SECTION OF PIPELINE WAS ALREADY SHUTDOWN DUE TO SCHEDULING. ALL APPROPRIATE AGENCIES WERE NOTIFIED OF THE INCIDENT. THE RELEASE WAS DISCOVERED INSIDE A CASING UNDER RT-31. THE PIPELINE HAS BEEN PULLED FROM THE CASING AND WAS REPLACED WITH CERTIFIED REPLACEMENT PIPE. THE DAMAGED SECTION OF PIPE HAS BEEN SHIPPED TO KIEFNER & ASSOCIATES FOR ANALYSIS. NO FINAL REPORT HAS BEEN RECEIVED HOWEVER THE PRELIMINARY INVESTIGATION HAS LEAD US TO BELIEVE THAT THE CAUSE WAS LIGHTENING. CLEANUP ACTIVITIES ARE BEING COORDINATED WITH THE STATE OF NEW YORK PUBLIC SERVICE COMMISSION. THE REPORT FROM KIEFNER & ASSOCIATES STATES "THE LEAK WAS CAUSED BY A LIGHTING HIT." "NO OTHER CONTRIBUTING CAUSE OF THE FAILURE WAS IDENTIFIED." | 110
1041 | 2004-06-18 | KS | maintenance | UNKNOWN (MONTGOMERY COUNTY) | ENTERPRISE PRODUCTS OPERATING LP | PIPELINE CONTROL CENTER DETECTED HIGH FLOW AND LOSS OF LINE PRESSURE ON SCADA SYSTEM. SYSTEM ISLOLATED AND CREWS SENT TO INVESTIGATE. LINE FAILURE DISCOVERED. AREA REMEDIATED AND 55' SECTION OF PIPE REPLACED. | 79
1042 | 2004-06-18 | NJ | technical failure | UNKNOWN (GLOUCESTER COUNTY) | HARBOR PIPELINE CO | ON JUNE 18, 2004 AT APPROXIMATELY 2012 HOURS, THE FACILITY OPERATOR AT WOODBURY PUMP STATION DISCOVERED GASOLINE SPRAYING FROM THE ABOVE GROUND PUMP MANIFOLD AREA AND IMMEDIATELY SHUT DOWN THE STATION ISOLATING THE LEAK. THE LEAK WAS FROM A FAILED GASKET FOR THE BOLTED COVER OF A 12-INCH WHEATLEY SWING-CHECK VALVE LOCATED BETWEEN THE SUCTION AND DISCHARGE LINES OF PUMP UNIT THREE. THE FACILITY OPERATOR THEN NOTIFIED THE REGION 1 OPERATIONS SUPERVISOR WHO RESPONDED TO THE SCENE ALONG WITH OTHER PIPELINE MAINTENANCE AND HES PERSONNEL PLUS A DESIGNATED OSRO FOR THIS FACILITY. INITIALLY THE LEAK APPEARED TO BE CONFINED ON THE PUMP STATION PROPERTY WITH ANY AND ALL FREE PRODUCT BEING COLLECTED VIA VAC TRUCK IN PUDDLES, ON THE STONES AND IN A SUBSURFACE FRENCH DRAIN SYSTEM LOCATED BENEATH THE PIPING MANIFOLD. THIS DRAIN SYSTEM EMPTIES INTO THE FACILITY OIL/WATER SEPARATOR AND HAD COLLECTED THE LEAKED PRODUCT. SEVERAL HOURS AFTER THE LEAK OCCURRED, IT WAS DISCOVERED THAT THE OIL/WATER SEPARATOR HAD A DAMAGED BAFFLE THAT ALLOWED PRODUCT TO ENTER A STORM WATER SEWER, AN UNNAMED TRIBUTARY AND COLLECT IN A MAN-MADE STORM WATER RETENTION POND LOCATED IN A NEARBY RESIDENTIAL DEVELOPMENT. POLICE AND FIRE DEPARTMENT PERSONNEL WERE ON-SCENE AND WENT DOOR TO DOOR OF THE NEARBY RESIDENCES. NO EVACUATIONS WERE MADE. ADDITIONAL OSRO PERSONNEL WERE CALLED TO THE SCENE TO COLLECT THE PRODUCT AND CLEAN THE STORM SEWERS, UNNAMED TRIBUTARY AND POND. THE PRODUCT IN THE RETENTION POND RESULTED IN A FISH KILL. AGENCY OFFICIALS INVOLVED INCLUDED LOCAL POLICE AND FIRE PERSONNEL, GLOUCESTER COUNTY AND NJ DEPARTMENT OF ENVIRONMENTAL PROTECTION. RESULTS OF THE INCIDENT INVESTIGATION CONCLUDED THE ACCIDENT WAS MOST LIKELY DUE TO THE IMPROPER INSTALLATION OF THE FLANGE ASSEMBLY RESULTING IN OVER-COMPRESSION OF A PAPER/FIBER GASKET. THE FLANGE ASSEMBLY THAT FAILED HAD BEEN REASSEMBLED ABOUT 3 MONTHS PRIOR TO THE FAILURE WITHOUT SPECIFIC ASSEMBLY PROCEDURE AVAILABLE TO THE OPERATOR¿S MAINTENANCE PERSONNEL. AS A RESULT OF THE INVESTIGATION, SUNOCO PIPELINE WILL ISSUE A BOLTED FLANGE ASSEMBLY PROCEDURE INCLUDING BASIC PRACTICES, MATERIAL REFERENCES AND TORQUE VALUES. THE PROCEDURE WILL ALSO ADDRESS PROPER CALIBRATION OF TORQUE WRENCHES. | 2
1043 | 2004-06-21 | NC | maintenance | UNKNOWN (MECKLENBURG COUNTY) | COLONIAL PIPELINE CO |  | 2
1044 | 2004-07-02 | KS | technical failure | UNKNOWN (MCPHERSON COUNTY) | ENTERPRISE PRODUCTS OPERATING LP |  | 20
1045 | 2004-07-04 | LA | maintenance | UNKNOWN (CALCASIEU COUNTY) | COLONIAL PIPELINE CO |  | 12
1046 | 2004-06-22 | TX | maintenance | UNKNOWN (HARRIS COUNTY) | BP PIPELINE (NORTH AMERICA) INC. |  | 25
1047 | 2003-11-22 | CA | maintenance | UNKNOWN (LOS ANGELES COUNTY) | KINDER MORGAN LIQUID TERMINALS LLC |  | 10
1048 | 2004-03-20 | TX | sabotage | UNKNOWN (MITCHELL COUNTY) | LINK ENERGY LLC | CONTROL CENTER NOTICED DROP IN PRESSURE AND SHUTDOWN PIPELINE. H3-9E - ON 3/16/04 LINK RECEIVED ONE CALL NOTICE. THE NOTICE WAS INADEQUATE IN THAT IT DIDN'T CLEARLY DEFINE THE DIRECTION OF THE LAYING OF THE NEW PIPELINE AFTER IT EXITED THE BORING UNDER MORGAN CREEK. | 700
1049 | 2004-06-08 | IL | maintenance | UNKNOWN (GRUNDY COUNTY) | KINDER MORGAN ENERGY PARTNERS, L.P. | THE RELEASE WAS DUE TO THE FAILURE OF A SPRING WITHIN A RELIEF VALVE INSTALLED ON A PROPYLENE BULLET STORAGE TANK. | 44
1050 | 2004-06-02 | TX | maintenance | UNKNOWN (STONEWALL COUNTY) | LINK ENERGY LLC |  | 1
1051 | 2004-02-29 | MI | maintenance | UNKNOWN (CLINTON COUNTY) | WOLVERINE PIPELINE CO |  | 10
1052 | 2004-06-30 | IA | maintenance | UNKNOWN (HUMBOLDT COUNTY) | ENTERPRISE PRODUCTS OPERATING LP |  | 5
1053 | 2004-06-22 | TX | leaks and spills | UNKNOWN (GREGG COUNTY) | MID - VALLEY PIPELINE CO | THE LOWER RETAINER CLIP ON THE TOP MOUNTING PIN OF THE JENSEN MODEL 650 VA MIXER BROKE. THIS ALLOWED THE TOP MOUNTING PIN TO VIBRATE UP TO THE POINT THAT THE MIXER WAS LONGER SUPPORTED. THE WEIGHT OF THE MIXER MOTOR CAUSED THE MIXER SHAFT TO SHIFT DOWNWARD, WHICH CAUSED THE PACKING AROUND THE SHAFT OPENING. CONTACT WITH JENSEN REVALS THIS IS A KNOWN DEFECT. A "FIX" WAS SENT OUT IN THE 1990'S WHICH REQUIRES THE INSTALLATION OF A RETAINER WASHER. THIS "FIX" IS BEING INSTALLED ON ALL MODEL 650 VA MIXERS THOUGHOUR OUR SYSTEM WHICH DID NO ALREDY HAVE THEM. | 700
1054 | 2004-07-03 | TX | leaks and spills | UNKNOWN (ANGELINA COUNTY) | SUNOCO PIPELINE L.P. | THE CRACK WAS 2.75" LONG. THE CRACK WAS NOT IN THE PIPE BODY. THE CRACK DID RUN LENGTHWISE BUT IT WAS IN THE JOINT WHERE THEY HAD WELDED TWO HALF SOLES TOGETHER. THE REASON THE CRACK DEVELOPED WAS POOR WELDING PRACTICES. THEY DID NOT BEVEL THE HALF SOLES, THEY WERE JUST BUTTED UP AND A WELD PUT ON TOP OF THE SEAM. THE RELEASE WAS ACTUALLY IN A CORROSION PIT UNDER THE HALF SOLES THAT FOUND ITS WAY OUT THROUGH THE CRACK. THE CRACK WAS NOT IN THE LONG SEAM OF THE PIPE. THE CRACK FORMED DUE TO POOR WELDING PRACTICE AND DID NOT ACTUALLY PROPAGATE, IT JUST CRACKED. | 56
1055 | 2004-06-23 | WY | maintenance | UNKNOWN (FREMONT COUNTY) | ROCKY MOUNTAIN PIPELINE SYSTEM, LLC | FILL LINE FROM THE PUMP TO THE TANK EXPERIENCED INTERNAL CORROSION. SITE WAS EXCAVATED AND A TEMPORARY CLAMP INSTALLED. PERMANENT REPAIRS WHERE MADE AFTER DRAIN UP. | 5
1056 | 2004-07-02 | VA | maintenance | UNKNOWN (NOTTOWAY COUNTY) | PLANTATION PIPE LINE CO | THE RELEASE WAS CAUSED BY A GASKET FAILURE ON THE PENBERTHY SIGHT GLASS WHICH HOUSES THE PISTON INDICATOR ROD MOUNTED ON THE DISCHARGE CONTROL VALVE. THE RELEASE WAS DETECTED BY AN EXPLOSIVE ATMOSPHERE DETECTOR WHICH PROMPTED AN EMERGENCY SHUTDOWN OF THE PIPELINE. | 5
1057 | 2004-06-27 | NE | leaks and spills | UNKNOWN (CASS COUNTY) | ENTERPRISE PRODUCTS OPERATING LP |  | 15
1058 | 2004-06-23 | KS | other | UNKNOWN (ELLSWORTH COUNTY) | KINDER MORGAN ENERGY PARTNERS, L.P. |  | 1
1059 | 2004-06-25 | MT | other | UNKNOWN (YELLOWSTONE COUNTY) | CENEX PIPELINE |  | 1
1060 | 2004-07-05 | OK | natural disasters | UNKNOWN (TULSA COUNTY) | EXPLORER PIPELINE CO | ON JULY 5, 2004, AT APPROXIMATELY 1830 HOURS AN EMPLOYEE NOTICED A PETROLEUM PRODUCT ODOR COMING FROM THE AREA OF TANK 353. TANK 353 IS A 322,500 BARREL, 48 FOOT TALL BY 220 FOOT DIAMETER FIXED ROOF JET FUEL TANK THAT WAS LAST INTERNALLY INSPECTED IN JANUARY OF 2003. UPON INVESTIGATION OF THE AREA AROUND TANK 353 ON JULY 5, 2004, THE EMPLOYEE DISCOVERED THE SOURCE OF THE ODOR WAS FROM JET FUEL SEEPING FROM BENEATH THE TANK FLOOR AND THE RING WALL OF TANK 353, AND WAS ACCUMULATING IN THE TANK DIKE. ON JULY 2, 2004, STATION GAUGES INDICATED 7 INCHES OF RAINFALL WITHIN A 24-HOUR PERIOD IN GLENPOOL, OKLAHOMA. DURING THE HEAVIEST RAINFALL, THE DIKE OUTFALL VALVE FOR TANK DIKE 353 COULD NOT BE OPENED TO DISCHARGE WATER FROM THE TANK DIKE SINCE THE OUTFALL POINT IS A LOCAL CREEK, AND CREEK LEVELS WERE AT FLOOD STAGE AND WERE ABOVE THE DIKE DISCHARGE POINT. WHEN THE CREEK LEVELS SUBSIDED TO ALLOW FOR THE DISCHARGE, THE WATER INSIDE THE TANK DIKE WAS DISCHARGED. HOWEVER, BEFORE THE WATER COULD BE DISCHARGED, APPROXIMATELY 15 INCHES OF WATER ACCUMULATED INSIDE THE TANK DIKE AND AROUND TANK 353, WHICH WAS EMPTY. THE EMPTY TANK RECEIVED A 103,049 BARREL BATCH OF JET FUEL ON JULY 4, 2004, AT 20:10 HOURS. THE TANK FLOOR OF THE EMPTY JET FUEL TANK FLOATED ENOUGH DUE TO THE WATER LEVELS TO CAUSE A 3 INCHES CRACK IN THE TANK FLOOR WHERE THE VERTICAL SUPPORT BRACKET FOR THE VORTEX BREAKER IS WELDED TO THE FLOOR AROUND THE SINGLE SUCTION AND FILL LINE ON THE BOTTOM OF THE TANK. THE TANK WAS IMMEDIATELY TAKEN OUT OF SERVICE FOR INSPECTION, AND REPAIRS. THE PETROLEUM IMPACTED SOIL WAS REMOVED, AND SOIL TESTING HAS INDICATED THAT IMPACTED SOIL IN THE DIKE AREA HAS BEEN REMOVED. PART C ORIGIN OF THE ACCIDENT - 5. MAXIMUM OPERATING PRESSURE A. AND B: TANK 353 IS AN ATMOSPHERIC STORAGE TANK AND NOT A PRESSURE CONTAINING VESSEL. THE ESTIMATED PRESSURE FOR PART C.5.A. WAS BASED ON HEAD PRESSURE OF PRODUCT IN THE TANK AT TIME OF ACCIDENT, AS WELL AS THE MOP FOR PART C.5.B WAS BASED ON A FULL TANK. | 120
1061 | 2004-07-26 | LA | maintenance | UNKNOWN (SAINT JAMES COUNTY) | SHELL PIPELINE CO., L.P. | DOCK PERSONNEL HAD JUST COMPLETED A BARGE UNLOADING AT DOCK #1. WHEN THE LOADING ARM WAS DISCONNECTED FROM THE BARGE MANIFOLD IT APPEARS THAT A QUANITY OF CRUDE OIL WAS STILL IN THE ARM ASSEMBLY CAUSING THE ARM TO DIP AND FALL ON TO THE DECK OF THE BARGE AND RELEASE TRAPPED CRUDE OIL ON TO THE DECK OF THE BARGE. THE OIL RAN OFF THE DECK OF THE BARGE AND IN TO THE MISSISSIPPI RIVER. BARGE CREW AND SHELL OPERATOR DEPLOYED BOOM TO CONTAIN RELESED CRUDE. THE RELEASED CRUDE WAS DISPERSED BY RIVER CURRENTS REDUCING THE EFFECTIVENESS OF BOOMING ACTIONS. | 1
1062 | 2004-07-10 | TX | technical failure | UNKNOWN (JEFFERSON COUNTY) | SHELL PIPELINE CO., L.P. |  | 15
1063 | 2004-07-11 | CT | maintenance | UNKNOWN (NEW HAVEN COUNTY) | BUCKEYE PIPELINE CO LP | ON SUNDAY, JULY 11, 2004 PRODUCT WAS DISCOVERED COMING FROM A DRAIN PIPE WHICH GOES INTO THE QUINNIPIAC RIVER IN NEW HAVEN, CONNECTICUT. BUCKEYE IMMEDIATELY ENACTED ITS EMERGENCY RESPONSE PLAN AND ALL APPROPRIATE AGENCIES WERE NOTIFIED OF THE RELEASE. AFTER FURTHER INVESTIGATION AND STRIPPING SECTIONS OF PIPELINE THE RELEASE LOCATION WAS DISCOVERED ON MONDAY, JULY 12, 2004. A TEMPORARY REPAIR SLEEVE WAS INSTALLED ON TUESDAY, JULY 13, 2004. A PERMANENT REPAIR WILL BE MADE LATER THIS MONTH BY CUTTING OUT THIS SECTION OF PIPE AND REPLACING IT WITH CERTIFIED REPLACEMENT PIPE. THE CAUSE OF THE RELEASE WAS DISCOVERED TO BE EXTERNAL CORROSION CAUSED BY DISCARDED CONSTRUCTION MATERIAL LEFT IN THE DITCH AT THE TIME OF CONSTRUCTION. ALL RECOVERY AND CLEANUP ACTIVITIES ARE BEING PERFORMED UNDER THE SUPERVISION OF THE CONNECTICUT DEPARTMENT OF ENVIRONMENTAL PROTECTION, U.S. COAST GUARD, AND THE NEW HAVEN FIRE DEPARTMENT. | 1190
1064 | 2004-06-28 | MS | maintenance | UNKNOWN (PIKE COUNTY) | LINK ENERGY LLC |  | 15
1065 | 2004-06-15 | IN | maintenance | UNKNOWN (LAKE COUNTY) | EXXONMOBIL OIL CORPORATION-TERMINALS | EXXONMOBIL HAMMOND TERMINAL WAS NOTIFIED AT 1557 HRS ON 6/15/04 THAT A ROUTINE THIRD PARTY FLYOVER SITED A SHEEN ON SITTING RAINWATER IN A COMMON PIPELINE RIGHT-OF-WAY(ROW). THE ROW IS OCCUPIED BY EXXONMOBIL HAMMOND TERMINAL PIPELINES AND MULTIPLE OTHER OPERATOR PIPELINES. EXXONMOBIL HAMMOND TERMINAL PERSONNEL WERE DISPATCHED TO SCENE, ALONG WITH SEVERAL OTHER OPERATORS. IT WAS DETERMINED THE SHEEN WAS GASOLINE, BUT IT WAS UNKNOWN WHICH OPERATOR'S PIPELINE WAS THE CAUSE. THERE WAS NO EVIDENCE OF FURTHER SPILLAGE, NO IMPACTS TO PUBLIC SAFETY, AND THE AREA WAS SECURED. EXCAVATION OF THE ROW WAS UNDERTAKEN. EXXONMOBIL CONTACTED AND MADE REPORT TO NRC ON 6/16/04, ATTRIBUTING SHEEN TO 'UNKNOWN' OPERATOR. EXXONMOBIL SPOKE WITH DAVID BARRETT, CENTRAL REGION OPS ON 6/17/04. ON 6/18/04, IT WAS DETERMINED THE PRODUCT CAME FROM EXXONMOBIL HAMMOND TERMINAL'S 12" GASOLINE PIPELINE TO NORCO BUCKEYE LAKE GEORGE STATION #1, WHEN A PINHOLE LEAK WAS IDENTIFIED ON THE LINE. ON THAT SAME DATE, EXXONMOBIL ATTEMPTED TO REPORT TO NRC, BUT NRC ADVISED EITHER A NEW REPORT MUST BE FILED OR EXXONMOBIL COULD COMMUNICATE DIRECTLY TO DOT. EXXONMOBIL ADVISED CARL GRIFFIS, OPS CENTRAL REGION THAT THE LEAK WAS FROM ITS PIPELINE. THE PIPELINE HAS BEEN SHUTDOWN SINCE EXXONMOBIL RECEIVED NOTIFICAITON OF THE SHEEN, AND WILL REMAIN OUT OF SERVICE UNTIL REPAIR PLANS ARE COMPLETED. | 41
1066 | 2004-07-12 | OK | maintenance | UNKNOWN (PAYNE COUNTY) | ENBRIDGE PIPELINES (OZARK) L.L.C. | A 10-BARREL RELEASE OCCURED IN THE UNDERGROUND MANIFOLD ON A DEAD LEG PORTION OF THE #4 UNIT SUCTION LINE. THE OIL WAS CONTAINED WITHIN THE MANIFOLD AREA, 9 BARRELS WERE RECOVERED, AND THE REMAINING OILY SOIL WAS REMOVED TO A SOIL CONTAINMENT SITE. THE DEAD LEG PIPING WAS CUT OUT AND A CAP WAS INSTALLED. | 10
1067 | 2004-07-13 | MN | maintenance | UNKNOWN (ITASCA COUNTY) | ENBRIDGE ENERGY, LIMITED PARTNERSHIP |  | 42
1068 | 2004-07-13 | TX | maintenance | UNKNOWN (WALKER COUNTY) | EXPLORER PIPELINE CO |  | 10
1069 | 2004-07-11 | CA | maintenance | UNKNOWN (LOS ANGELES COUNTY) | SFPP, LP |  | 10
1070 | 2004-07-20 | KS | maintenance | UNKNOWN (RICE COUNTY) | JAYHAWK PIPELINE LLC |  | 1
1071 | 2004-07-17 | NC | natural disasters | UNKNOWN (GUILFORD COUNTY) | COLONIAL PIPELINE CO | THE GREENSBORO AREA EXPERIENCED SEVERE FLOODING (6+" OF RAIN IN THREE HOURS) ON SATURDAY, JULY 17, 2004 FROM 7:00 PM UNTIL 10:00 PM. THE FLOODING SUBMERGED THE SUMP IN THE OIL MANIFOLD DISPLACING THE PRODUCT INTO THE MANIFOLD. PRODUCT RECOVERY BEGAN AT APPROXIMATELY 00:30 JULY 18, 2004. | 16
1072 | 2004-07-10 | PA | other | UNKNOWN (nan COUNTY) | TIOGA PIPELINE COMPANY | TIOGA INITIATED A PIPELINE DELIVERY TO THE GREATER PITTSBURGH INTERNATIONAL AIRPORT AT APPROXIMATELY 11:30 AM ON FRIDAY, JULY 9TH. TIOGA PERSONNEL WERE ON SITE DURING THE STARTUP PHASE OF THE OPERATION TO VERIFY THAT THERE WERE NO PROBLEMS. TIOGA PERSONNEL WITNESSED THE STARTUP OF THE PUMP INVOLVED IN THE INCIDENT AND OBSERVED NO LEAKS OR OTHER PROBLEMS. A THIRD PARTY NOTIFIED TIOGA PERSONNEL OF THE INCIDENT AROUND 7:00 AM ON SATURDAY JULY 10TH. THE SOURCE OF THE LEAK WAS OBVIOUS - 1/4" THREADED PLUG HAD BLOWN OUT OF THE TOP OF THE PUMP CASING. AN INSPECTION OF THE SURROUNDING PIPING REVEALED A SCRATCH MARK ON THE UNDERSIDE OF AN OVERHEAD BYPASS VALVE. THIS SCRATCH/INDENTATION APPEARS TO HAVE BEEN CAUSED BY THE PLUG WHEN IT WAS FORCED BY PRESSURE FROM THE PUMP CASING. THE PLUG WAS NEVER FOUND. THE THREADS ON THE PUMP CASING WERE INSPECTED, AND APPEARED TO BE IN SATISFACTORY CONDITION. IT IS OUR BELIEF THAT THE PLUB VIBRATED LOOSE OVER TIME AND WAS FINALLY EXPELLED, RESULTING IN A PRODUCT LEAK OUT THE THREADED HOLE IN THE PUMP CASING. | 143
1073 | 2004-08-10 | TX | maintenance | UNKNOWN (HARRIS COUNTY) | SHELL PIPELINE CO., L.P. |  | 17
1074 | 2004-07-20 | WY | maintenance | UNKNOWN (HOT SPRINGS COUNTY) | ROCKY MOUNTAIN PIPELINE SYSTEM, LLC | EXTERNAL CORROSION, APPEARED TO HAVE BEEN DAMAGE TO THE COATING WHICH LED TO THE CORROSION. | 30
1075 | 2004-07-24 | AR | maintenance | UNKNOWN (UNION COUNTY) | TE PRODUCTS PIPELINE CO., LP |  | 40
1076 | 2004-07-22 | PA | sabotage | UNKNOWN (LEHIGH COUNTY) | BUCKEYE PIPELINE CO LP | ON THURSDAY, JULY 22, 2004 A BUCKEYE PIPE LINE COMPANY MAINTENANCE CREW WAS EXCAVATING AROUND A MAINLINE BLOCK VALVE TO PERFORM MAINTENANCE WORK. AT 0835 THE BACKHOE OPERATOR STRUCK A 2¿ TAP VALVE THAT WAS LOCATED ON THE TOP SIDE OF THE 702 PIPELINE SYSTEM. THE BUCKEYE MAINTENANCE CREW NOTIFIED THE LOCAL SUPERVISOR AND THE BUCKEYE EMERGENCY RESPONSE PLAN WAS ACTIVATED. THE PIPELINE WAS SHUTDOWN AT THE TIME OF THE INCIDENT. THE 2¿ TAP CONNECTION WAS REPAIRED AND THE PIPELINE WAS PLACED BACK INTO OPERATION AROUND 1650 HOURS. ALL APPROPRIATE AGENCIES WERE NOTIFIED OF THE INCIDENT. RECOVERY AND CLEANUP ACTIVITIES WERE CONDUCTED UNDER THE SUPERVISION OF THE LOCAL FIRE DEPARTMENT AND THE PENNSYLVANIA DEPARTMENT OF ENVIRONMENTAL RESOURCES. | 450
1077 | 2004-08-02 | PA | sabotage | UNKNOWN (LEHIGH COUNTY) | BUCKEYE PIPELINE CO LP | ON MONDAY, AUGUST 2, 2004 A CONTRACTOR WORKING FOR BUCKEYE PIPE LINE COMPANY WAS REMOVING CONCRETE ON THE 702 PIPELINE SYSTEM. DURING THE PROCESS OF REMOVING THE CONCRETE AROUND THE 702 PIPELINE THE 701 PIPELINE WAS STRUCK. BOTH THE 702 AND 701 PIPELINES WERE ENCASED IN ONE CONCRETE POUR AT THIS LOCATION. THE BUCKEYE INSPECTOR AT THE WORK SITE NOTIFIED THE LOCAL SUPERVISOR AND THE BUCKEYE EMERGENCY RESPONSE PLAN WAS ACTIVATED. AT THE TIME OF THE INCIDENT THE 701 PIPELINE WAS SHUTDOWN. A TEMPORARY SLEEVE WAS INSTALLED ON THE PIPELINE AND THE PIPELINE WAS PLACED BACK IN OPERATION AROUND 1630 HOURS AT A REDUCED PRESSURE. A PERMANENT REPAIR WILL BE MADE LATER THIS MONTH BY CUTTING OUT THE DAMAGED SECTION OF PIPELINE AND REPLACING IT WITH CERTIFIED REPLACEMENT PIPE. THE PERMANENT REPAIR HAS BEEN MADE BY REPLACING THE DAMAGED PIPE WITH CERTIFIED REPLACEMENT PIPE. ALL APPROPRIATE AGENCIES WERE NOTIFIED OF THE INCIDENT. RECOVERY AND CLEANUP ACTIVITIES WERE CONDUCTED UNDER THE SUPERVISION OF THE LOCAL FIRE DEPARTMENT AND THE PENNSYLVANIA DEPARTMENT OF ENVIRONMENTAL RESOURCES. I PLACED "0" IN THE "PUNCTURE, DIAMETER (INCHES)" FIELD SINCE THE FIELD WOULD NOT ACCEPT 0.5 OR 1/2, WAS NOT SURE WHAT ELSE TO TRY FOR 1/2". | 14
1078 | 2004-07-02 | TX | maintenance | UNKNOWN (STONEWALL COUNTY) | LINK ENERGY PIPELINE LIMITED PARTNERSHIP | SHERIFF WAS DRIVING BY HAMLIN STATION AND NOTICED OIL INSIDE THE TANK DIKE. TANK GAUGE WAS HUNG UP WHICH CAUSED OIL BEING PUMPED INTO THE TANK TO OVERFILL THE TANK AND FLOW INTO THE TANK DIKE. ALL THE OIL RELEASED WAS CONTAINED WITHIN THE TANK DIKE. | 1450
1079 | 2004-08-18 | TX | maintenance | UNKNOWN (CULBERSON COUNTY) | KINDER MORGAN CRUDE OIL PIPELINES LP | THE 20 INCH WINK TO EL PASO PIPELINE LEAKED 10.1 BARRELS OF CRUDE OIL DUE TO A PINHOLE CAUSED BY EXTERNAL CORROSION. THE PIPELINE WAS SHUTDOWN AND ISOLATED FOR APPROX. 6 HOURS. THE LEAK WAS REPAIRED. A THIRD PARTY DETECTED THE LEAK, IT WAS VERIFIED BY KM PERSONNEL. REMIDIATION ON THE SOIL HAS BEGUN, APPROX. 14 CUBIC FEET OF EARTH WILL BE REMIDIATED. THE LEAK OCCURED AT 1500 HOURS, BROUGHT BACK INTO SERVICE AT 2100 HOURS THAT SAME DAY. | 0
1080 | 2004-08-02 | TX | leaks and spills | UNKNOWN (HARRIS COUNTY) | EXXONMOBIL PIPELINE CO | THIS IS AN INTRASTATE PIPELINE. LEAK WAS NOT ORIGINALLY THOUGHT TO BE TELEPHONICALLY REPORTABLE TO THE NRC. FINAL TOTALS FOR RESPONSE AND CLEANUP WERE HIGHER THAN ORIGINALLY ESTIMATED. A HORIZONTAL WELD FAILED ON A STOPPLE FITTING. PINHOLE LEAK OCCURRED. STOPPLE FITTING REPLACED WITH LINE PIPE. 2/15/2010: CHANGED RECOVERED AMOUNT FROM 0 BARRELS TO 5 BARRELS. | 5
1081 | 2004-07-26 | OK | technical failure | UNKNOWN (TULSA COUNTY) | EXPLORER PIPELINE CO | ON MONDAY, JULY 26, 2004, AT APPROXIMATELY 0700 HOURS, A CONTRACT EMPLOYEE IDENTIFIED PETROLEUM PRODUCT IN AN EXCAVATION HOLE THAT WAS DUG TO REMOVE THE TANK SHELL VALVE FOR THE INSTALLATION OF BLINDS TO CONDUCT REPAIRS ON TANK 353 AT THE GLENPOOL, OKLAHOMA TANK FARM. ON FRIDAY, JULY 23, 2004, SHELL VALVE BOLTS WERE BEING LOOSENED, AT WHICH TIME PRODUCT STARTED TO SEEP FROM THE FLANGE. THE FLANGES WERE TIGHTENED BACK UNTIL CONFIRMATION OF THE PRODUCT SOURCE COULD BE CONFIRMED. THE REMOVAL OF THE VALVE WAS POSTPONED UNTIL MONDAY, JULY 26, 2004. OVER THE WEEKEND, THE TANK SHELL VALVE WAS OBSERVED PERIODICALLY FOR LEAKAGE THROUGH 12:00 HOURS ON SATURDAY, JULY 24, 2004. THERE WERE NO VISIBLE SIGN OF LEAKAGE. ON MONDAY, JULY 26, 2004, AT 0700 AN EMPLOYEE IDENTIFIED PETROLEUM PRODUCT IN THE EXCAVATION HOLE. THE SOURCE OF THE PRODUCT WAS IDENTIFIED AS LEAKAGE FROM THE FLANGE. THE ISSUE WAS RESOLVED, AND THE VALVE WAS REMOVED FOR THE INSTALLATION OF THE BLINDS. THE IMPACTED SOIL WAS EXCAVATED FOR PROPER MANAGEMENT AND DISPOSAL. | 20
1082 | 2004-03-22 | OH | technical failure | UNKNOWN (nan COUNTY) | MID - VALLEY PIPELINE CO |  | 3
1083 | 2004-06-15 | MN | maintenance | UNKNOWN (DOUGLAS COUNTY) | MAGELLAN PIPELINE COMPANY, LLC | DURING A LINE LOWERING PROJECT, EVIDENCE WAS DISCOVERED SUGGESTING A LEAK ON A SHORT SECTION OF LINE THAT CONTAINED A THREADED O-RING FITTING THAT WAS INSTALLED DURING A PREVIOUS LINE REPAIR PROJECT. THE LINE SEGMENT WAS REMOVED AND A NEW SECTION OF PRE-TESTED PIPE WAS INSTALLED, WITH WELDS NON-DESTRUCTIVELY TESTED IN ACCORDANCE WITH APPLICABLE REGULATIONS AND COMPANY PROCEDURES. REMEDIATION OF IMPACTED SOIL WAS CONDUCTED IN ACCORDANCE WITH APPLICABLE REGULATIONS. | 2
1084 | 2004-07-14 | TX | maintenance | UNKNOWN (BRAZORIA COUNTY) | EQUISTAR PIPELINE OPERATIONS | ETHYLENE WAS DETECTED TO BE LEAKING FROM A PIG TRAP AT THE CHOCOLATE BAYOU ETHYLENE SKID LOCATED AT THE EQUISTAR CHEMICALS, LP. CHOCOLATE BAYOU CHEMICAL COMPLEX AT 0239 HRS ON 14 JUL 2004. THE PIG TRAP WAS ISOLATED AND DEINVENTORIED BY EQUISTAR PIPELINE OPERATIONS PERSONNEL BY 0400 HRS ON 14 JUL 2004. APPROXIMATELY 30.8 BBL OF ETHYLENE WAS RELEASED. A PRELIMINARY INVESTIGATION INDICATED O-RING FAILURE CAUSED THE INCIDENT. A FORMAL INVESTIGATION TEAM HAS BEEN FORMED AND IS WORKING ON IDENTIFYING THE ROOT CAUSE OF THE INCIDENT. | 31
1085 | 2004-08-04 | LA | other | UNKNOWN (PLAQUEMINES COUNTY) | EXXONMOBIL PIPELINE CO | A CLAMP THAT WAS INSTALLED IN FEBRUARY OF THIS YEAR BEGAN TO LEAK. CLAMP WAS REPLACED. | 1
1086 | 2004-07-25 | MT | maintenance | UNKNOWN (ROOSEVELT COUNTY) | BRIDGER PIPELINE LLC | TUBING TO A PRESSURE GAUGE/TRANSMITTER CRACKED AT A FITTING. RELEASE OCCURRED IN AND WAS CONFINED TO A STATION PUMP BUILDING. | 35
1087 | 2004-06-08 | ND | maintenance | UNKNOWN (OLIVER COUNTY) | TESORO - HIGH PLAINS PIPELINE COMPANY | TESORO'S AERIAL PATROL PILOT SPOTTED AND REPORTED THE LEAK, LOCATED IN A MARSHY ENVIRONMENT. THE PIPELINE WAS IMMEDIATELY SHUT DOWN AND EXCAVATION WAS BEGUN AT THE SITE. ABOUT 200 FT OF PIPELINE WAS EXPOSED; THIS SEGMENT CONTAINED NUMEROUS SLEEVES AND WAS LYING ON TOP OF A COAL SEAM. UPON INITIAL EXAMINATION, THE LEAK APPEARED TO BE CAUSED BY EXTERNAL CORROSION. IN ORDER TO LOCATE THE SOURCE OF THE LEAK, THE PIPELINE WAS STARTED UP AT 80% OF THE OPERATING PRESSURE AT THE TIME OF THE INCIDENT. AFTER THE LEAK WAS PINPOINTED, THE PIPELINE WAS SHUT DOWN, AND THE ENTIRE 200 FOOT SECTION (CONTAINING THE SLEEVES) WAS REPLACED. THE CUTOT SECTION HAS BEEN SENT TO A METALLURGICAL LAB FOR TESTING. THE PIPELINE CONTINUES TO OPERATE AT 80% OF THE OPERATING PRESSURE AT THE TIME OF THE INCIDENT UNTIL AFTER PRELIMINARY RESULTS FROM THE TOOL RUN (EXPLAINED BELOW) HAVE BEEN RECEIVED AND/OR IMMEDIATE REPAIRS HAVE BEEN MADE. TESORO WAS IN THE PROCESS OF CONDUCTING AN IN-LINE INSPECTION OF THIS PIPE SEGMENT PER ITS INTEGRITY MANAGEMENT PROGRAM. AN IN-LINE INSPECTION GEOMETRY TOOL WAS RUN THE WEEK OF JUNE 1, 2004. AND, A METAL LOSS TOOL WAS RUN THE WEEK OF JUNE 21, 2004 (AFTER THE LEAK WAS REPAIRED). | 400
1088 | 2004-07-14 | TX | maintenance | UNKNOWN (NUECES COUNTY) | KOCH PIPELINE COMPANY, L.P. |  | 2
1089 | 2004-06-28 | TX | technical failure | UNKNOWN (HOCKLEY COUNTY) | BRAVO PIPELINE COMPANY | ON MONDAY, JUNE 28, 2004, AT APPROXIMATELY 2:00PM, THERE WAS A MAJOR RELEASE OF SOUR CO2 FROM THE BRAVO PIPELINE SYSTEMS, ANTON PIPELINE. THE INCIDENT TOOK PLACE AT THE LEVELLAND TAKE-OFF FROM THE ANTON PIPELINE. THE LEVELLAND TAKE-OFF IS A STUB OUT ON THE MAINLINE WHICH UNTIL RECENTLY CONSISTED OF A RISER TAKING IT ABOVE GROUND AND A MANUAL BLOCK VALVE WHICH WAS BLIND FLANGED ON THE DOWN STREAM SIDE. PRESENTLY THERE IS A PROJECT UNDERWAY, WHICH WILL CREATE A NEW CO2 FLOOD IN THE LEVELLAND AREA. THE PROJECT IS DESIGNATED AS THE LEVELLAND UNIT PHASE I CO2 PROJECT. AS PART OF THIS PROJECT, THE LEVELLAND TAKE-OFF HAS BECOME THE SITE OF CO2 DELIVERY FROM THE ANTON PIPELINE TO THE LEVELLAND UNIT PHASE I CO2 PROJECT. THE FLOOD PROJECT INCLUDES THE INSTALLATION OF A METER RUN AT THE LEVELLAND DELIVERY SITE. SOMETIME PRIOR TO THE INCIDENT, THE PROJECT TEAM HAD TEMPORARILY INSTALLED A PIPING SPOOL APPROXIMATELY 10 FEET IN LENGTH TYING THE LEVELLAND TAKE-OFF BLOCK VALVE TO THE METER RUN. THE INSTALLATION WAS TEMPORARY AND THE FLANGE BOLT NUTS WERE ONLY STARTED ON THE STUDS. TO ALLOW THIS TEMPORARY INSTALLATION, IT WAS NECESSARY THAT THE BLIND FLANGE BE REMOVED FROM THE TAKE-OFF BLOCK VALVE. DURING THE DESIGN PHASE OF THE PROJECT, IT WAS DECIDED THAT THE TAKE-OFF BLOCK VALVE WOULD BE AUTOMATED AND THAT AN ADDITIONAL BLOCK WOULD NOT BE INSTALLED. IN ORDER TO AUTOMATE THIS BLOCK VALVE, A MOTORIZED CONTROLLER HAD TO BE INSTALLED ON THE BLOCK VALVE, ELECTRICAL POWER HAD TO BE MADE AVAILABLE AT THE VALVE, AND CONTROL WIRING AND A SATELLITE LINK HAD TO BE INSTALLED. SOMETIME PRIOR TO THE INCIDENT A SUNLAND RMT AUTOMATION TECHNICIAN HAD RAN WIRING FROM THE ELECTRICAL POWER SOURCE TO A BREAKER BOX AT THE VALVE LOCATION AND THEN FROM THE BREAKER BOX TO THE VALVE. PRIOR TO THE INCIDENT, A BRAVO PIPELINE OPERATOR RAN CONDUIT AND CONTROL WIRING FROM THE METERING BUILDING TO THE VALVE. THE DAY OF THE INCIDENT THE BRAVO PIPELINE OPERATOR WENT TO THE LOCATION TO CONNECT THE CONTROL WIRING TO THE VALVE AND TO MAKE THE VALVE CONTROL FUNCTIONAL. ONCE THE CONTROL WIRING WAS CONNECTED, IN ORDER TO CHECK VALVE ROTATION, THE PIPELINE OPERATOR TURNED ON THE POWER TO THE BLOCK VALVE AND PUSHED THE BUTTON TO OPEN THE VALVE. THE VALVE PARTIALLY OPENED AND 9.5 MILLION CUBIC FEET OF CO2 WAS RELEASED AND VENTED. PRESSURE ON THE ANTON CO2 PIPELINE WAS APPROXIMATELY 1800 PSIG. THE PIPELINE OPERATOR PUSHED THE STOP BUTTON ON THE VALVE AND EVACUATED. THE EMERGENCY RESPONSE PLAN WAS ACTIVATED AND PROPER NOTIFICATIONS WERE MADE. THE ANTON CO2 PIPELINE WAS SHUTDOWN. PUBLIC ROADS WERE BLOCKED FOR APPROXIMATELY AN HOUR. THERE IS NO EVIDENCE INDICATING THE PUBLIC WAS EVER PLACED IN DANGER. LAW ENFORCEMENT REOPENED THE ROADS AT APPROXIMATELY 3:00PM. PIPELINE PRESSURE DROPPED TO APPROXIMATELY 300 PSIG BY 5:30 PM AND THE TAKE-OFF VALVE WAS CLOSED. | 3608
1090 | 2004-07-05 | TX | other | UNKNOWN (YOAKUM COUNTY) | KINDER MORGAN CO2 CO. LP |  | 100
1091 | 2004-08-09 | TX | maintenance | UNKNOWN (AUSTIN COUNTY) | TEPPCO CRUDE PIPELINE, L.P. | INTERNAL CORROSION OCCURRED ON DEAD LEG IN STATION PIPING. THIS PORTION OF PIPE WAS ALREADY ISOLATED AND SHUT DOWN FOR MAINTENANCE. | 20
1092 | 2003-07-07 | OK | maintenance | UNKNOWN (POTTAWATOMIE COUNTY) | SUNOCO PIPELINE L.P. |  | 15
1093 | 2004-08-03 | CA | maintenance | UNKNOWN (LOS ANGELES COUNTY) | KINDER MORGAN LIQUIDS TERMINAL LLC | DURING TANK TRANSFER BETWEEN TWO BREAKOUT TANKS, KINDER MORGAN EMPLOYEE DETECTED INVENTORY IMBALANCE BETWEEN TANKS AND SHUT DOWN TRANSFER OPERATION. A RELEASE WAS SUBSEQUENTLY FOUND IN A VAULT THROUGH WHICH THE SUBJECT TRANSFER LINE PASSED. VACUUM TRUCKS WERE USED TO REMOVED PRODUCT FROM THE VAULT. INVESTIGATION REVEALED A FULLY THREADED NIPPLE HAD BACKED OUT OF A THREAD-O-LET FITTING. | 655
1094 | 2004-03-10 | TX | maintenance | UNKNOWN (REAGAN COUNTY) | LINK ENERGY LLC | INCIDENT WAS DISCOVERED DURING DAILY ROUTINE CHECKS. | 150
1095 | 2004-09-01 | OK | maintenance | UNKNOWN (NOBLE COUNTY) | ENTERPRISE PRODUCTS OPERATING LP |  | 10
1096 | 2004-08-15 | CA | natural disasters | UNKNOWN (KERN COUNTY) | CHEVRON PIPE LINE CO | GEOLOGICAL STUDY HAS BEEN COMPLETED AND REPAIR IS IN PROGRESS. BEST METHOD TO RELIEVE AND PREVENT FUTURE OCCURRENCE IS TO EXPOSE THE ENTIRE SECTION OF LINE WITHIN THE AFFECTED AREA AND REMOVE A PREDETERMINED AMOUNT OF PIPE, THEREFORE ELIMINATING STRESS. | 1275
1097 | 2004-09-20 | CA | maintenance | UNKNOWN (LOS ANGELES COUNTY) | SHELL PIPELINE CO., L.P. |  | 1
1098 | 2004-06-17 | TX | maintenance | UNKNOWN (ANDREWS COUNTY) | LOUIS DREYFUS PIPELINE LP |  | 4
1099 | 2004-07-04 | MO | other | UNKNOWN (CHARITON COUNTY) | TERASEN PIPELINE (USA) INC | A VACUUM BREAKER HAD RECENTLY BEEN INSTALLED ON THE EXTERNAL FLOATING ROOF TANK DURING AN OUT OF SERVICE INSPECTION. THE DESIGN OF THE RISER ON THE VACUUM BREAKER WAS NOT SUFFICIENT TO FULLY ACCOUNT FOR STATIC FLUID LEVELS WHEN THE ROOF BECAME LOADED WITH STORM WATER. ALL OF THE OIL WAS RELEASED ONTO THE ROOF OF THE TANK AND WAS CONTAINED WITHIN THE CONFINES OF THE TANK SHELL. ALL OF THE OIL WAS RECOVERED. THE RISER ON THE VACUUM BREAKER WAS EXTENDED AND THE TANK WAS PUT BACK INTO SERVICE. | 130
1100 | 2004-08-29 | TX | technical failure | UNKNOWN (BRAZORIA COUNTY) | EQUISTAR PIPELINE OPERATIONS |  | 9
1101 | 2004-08-16 | GA | maintenance | UNKNOWN (LAMAR COUNTY) | DIXIE PIPELINE |  | 39
1102 | 2004-08-05 | NM | maintenance | UNKNOWN (QUAY COUNTY) | VALERO LOGISTICS OPERATIONS, L.P | ON AUGUST 5, 2004, AT APPROXIMATELY 1000 HOURS, JET TURBINE FUEL WAS OBSERVED LEAKING FROM A SUMP AT TUCUMCARI PUMP STATION BY COMPANY PERSONNEL. INTERNAL NOTIFICATIONS WERE MADE TO MANAGEMENT, PIPELINE CONTROL, AND PIPELINE SAFETY, THEN THE NRC WAS CALLED AT 11:23 HOURS. FREE PRODUCT WAS RECOVERED AND CLEAN UP OF CONTAMINATED SOIL AND REMEDIATION ACTIVITIES WERE BEGUN IMMEDIATELY. THERE ARE NO LONG TERM ENVIRONMENTAL ASSESSMENT ISSUES TO BE CONSIDERED. UPON INVESTIGATION, IT WAS LEARNED THAT THE THERMAL RELIEF VALVE FAILED, AND IN TURN, THE HIGH LEVEL ALARM ON THE SUMP ALSO FAILED LEADING TO AN OVERFLOW. AFTER REVIEW BY ENGINEERING, THE THERMAL RELIEF VALVE WAS REMOVED FROM THE SYSTEM PIPING AND A NEW TYPE SUMP LEVEL ALARM WAS INSTALLED AND TESTED. THE SYSTEM HAS RUN SATISFACTORILY TO DATE WITH NO PROBLEMS. 4/20/2010 -- REPORT UPDATED PER RESULTS OF LEAK REVIEW SPRING 2010. NO CHANGE IN CAUSE. | 14
1103 | 2004-09-02 | TX | sabotage | UNKNOWN (LIBERTY COUNTY) | MOBIL PIPELINE CO | A CONTRACTOR WORKING FOR EXXONMOBIL PIPELINE COMPANY STRUCK THE PIPELINE WITH A PIECE OF TREE REMOVAL EQUIPMENT. THE PIPELINE WAS SHUT DOWN IMMEDIATELY. FREE PRODUCT WAS CONFINED TO A DRY DITCH AND PICKED UP WITH A VACCUM TRUCK. | 35
1104 | 2004-08-18 | NJ | maintenance | UNKNOWN (UNION COUNTY) | BUCKEYE PIPELINE CO LP |  | 15
1105 | 2004-08-22 | NC | other | UNKNOWN (GUILFORD COUNTY) | PLANTATION PIPE LINE CO | ON AUGUST 22, 2004, OPERATING PERSONNEL NOTICED STAINED GRAVEL AT SEVERAL PLACES AROUND ABOVEGROUND BREAKOUT TANK 155'S PERIMETER. TANK 155 WAS BEING PUMPED OUT AT THAT TIME OF THE DISCOVERY OF THE RELEASE. AFTERWHICH, OPERATING PERSONNEL BEGAN TRANSFERRING PRODUCT IN TANK 155 TO ANOTHER TANK TO EXPEDITE REMOVAL OF PRODUCT FROM THE TANK. THE TANK WAS REMOVED FROM SERVICE WHEN EMPTIED. METAL FATIGUE CAUSED A CRACK IN THE TANK BOTTOM FLOOR PLATE BETWEEN THE FILL LINE AND ANTI-SWIRL PLATE FOOT PAD. | 182
1106 | 2004-08-25 | UT | sabotage | UNKNOWN (WASATCH COUNTY) | CHEVRON PIPE LINE CO |  | 700
1107 | 2004-08-29 | NY | leaks and spills | UNKNOWN (QUEENS COUNTY) | BUCKEYE PIPELINE CO LP |  | 10
1108 | 2004-08-19 | TX | maintenance | UNKNOWN (CHAMBERS COUNTY) | KINDER MORGAN ENERGY PARTNERS, L.P. |  | 2
1109 | 2004-08-24 | IA | maintenance | UNKNOWN (POLK COUNTY) | KINDER MORGAN ENERGY PARTNERS, L.P. |  | 21
1110 | 2004-08-15 | OK | maintenance | UNKNOWN (CARTER COUNTY) | VALERO LOGISTICS OPERATIONS, L.P |  | 1
1111 | 2004-08-29 | TX | maintenance | UNKNOWN (FAYETTE COUNTY) | TEPPCO CRUDE PIPELINE, L.P. | TANK GAUGE MALFUNCTIONED DUE TO ELECTRICAL INTERFERENCE, GAUGE WAS REPROGRAMMED. | 15
1112 | 2004-09-25 | TX | maintenance | UNKNOWN (TARRANT COUNTY) | MOBIL PIPELINE CO |  | 10
1113 | 2004-09-01 | KS | other | UNKNOWN (MIAMI COUNTY) | BP PIPELINE (NORTH AMERICA) INC. | THIS IS AN OLD RIVER CROSSING ABANDONED BY ARCO PIPELINE IN THE MID 1950S. THE SHEEN IDENTIFIED WAS CAUSED BY CRUDE RESIDUE FROM THE 8" CROSSING IN THE AREA OF AN OLD RIVER WEIGHT ON THE 100' RIVER CROSSING. BP PIPELINES,N.A. ACQUIRED ARCO ASSETS IN 2001. | 3
1114 | 2004-09-22 | TX | maintenance | UNKNOWN (ROBERTSON COUNTY) | SHELL PIPELINE CO., L.P. | A LABORATORY ANALYSIS WAS CONDUCTED ON THE FAILED PIPE SECTION. THE CAUSE OF THE FAILURE WAS DETERMINED TO BE SELECTIVE SEAM CORROSION WITH NO ADDITIONAL CONTRIBUTING FACTORS. | 196
1115 | 2004-09-21 |  | natural disasters | UNKNOWN (nan COUNTY) | SHELL PIPELINE CO., L.P. | HURRICANE IVAN | 7358
1116 | 2004-09-30 | NM | maintenance | UNKNOWN (SANDOVAL COUNTY) | KINDER MORGAN CO2 CO. LP | RELIEF VALVE FAILED DUE TO GREASE IN PILOT. VALVE WAS REMOVED, CLEANED, CALIBRATED, RE-INSTALLED AND TESTED. | 772
1117 | 2004-09-04 | LA | maintenance | UNKNOWN (PLAQUEMINES COUNTY) | CHEVRON PIPE LINE CO | AN INVESTIGATION OF THE PIPELINE IN THE AREA OF THE LEAK REVEALED THAT THE COATING WAS DISBONDED. THE LEAK OCCURED BENEATH THE DISBONDED COATING DUE TO THE CATHODIC PROTECTION SHIELDING EFFECT OF THE DISBONDED COATING. | 24
1118 | 2004-09-16 |  | natural disasters | UNKNOWN (nan COUNTY) | SHELL PIPELINE CO., L.P. | POST HURRICANE IVAN FACILITY INSPECTION REVEALED A RELEASE AT MAIN PASS 69 PUMP STATION. A 1/2" PIPE NIPPLE FROM A WELD-O-LET FITTING TO A PRESSURE TRANSMITTER ON A SCRAPPER TRAP HAD BEEN BROKEN OFF AND ALLOWED CRUDE OIL TO BE RELEASED INTO THE MARSH SURROUNDING THE STATION. | 20
1119 | 2004-09-16 | LA | natural disasters | UNKNOWN (PLAQUEMINES COUNTY) | CHEVRON PIPE LINE CO | CHEVRON PIPE LINE COMPANY'S MAIN PASS 69 TERMINAL WAS HIT BY HURRICANE IVAN. THE HURRICANE DESTROYED TWO CURDE OIL STORAGE TANKS. | 3148
1120 | 2004-09-06 | UT | maintenance | UNKNOWN (DAVIS COUNTY) | CHEVRON PIPE LINE CO |  | 75
1121 | 2004-09-16 | OK | natural disasters | UNKNOWN (PAYNE COUNTY) | ENBRIDGE PIPELINES (OZARK) L.L.C. | TANK 17 WAS STRUCK BY LIGHTNING AT APPROXIMATELY 04:05 MST, WHICH IGNITED A SEAL FIRE. THE CUSHING FIRE DEPARTMENT RESPONDED AND ATTEMPTED TO EXTINGUISH THE FIRE, BUT WAS UNSUCCESSFUL. ADDITIONAL FOAM, EQUIPMENT AND EXPERTISE WAS BROUGHT IN AND THE FIRE WAS EXTINGUISHED AT APPROXIMATELY 18:20 MST. NO OIL WAS RELEASED TO THE GROUND. THERE WAS NO THREAT TO THE PUBLIC. TANK 17 HAS BEEN DEMOLISHED. UPDATED BY PHMSA ON 11/24/2015 (COMMODITY CLASSIFICATION). | 0
1122 | 2004-10-05 | TX | maintenance | UNKNOWN (SCURRY COUNTY) | KINDER MORGAN CRUDE OIL PIPELINES LP | INTERNAL CORROSION CAUSED BY MICROBIOLOGICAL BACTERIA CAUSED PINHOLE IN PIPE. PIPE WAS REPAIRED AND BACK IN SERVICE AT 2300 HOURS OCT. 5, 2005. | 10
1123 | 2004-09-19 | KS | technical failure | UNKNOWN (HASKELL COUNTY) | JAYHAWK PIPELINE LLC |  | 2
1124 | 2004-09-04 | TX | maintenance | UNKNOWN (HIDALGO COUNTY) | VALERO LOGISTICS OPERATIONS, L.P |  | 2
1125 | 2004-09-20 | TX | maintenance | UNKNOWN (CRANE COUNTY) | PLAINS PIPELINE, L.P. |  | 1
1126 | 2004-08-23 | KS | maintenance | UNKNOWN (WYANDOTTE COUNTY) | MAGELLAN PIPELINE COMPANY, LP | TUBING LINE BROKE ON A MAINLINE PUMPING UNIT. REPAIR WAS PROMPTLY MADE ACCORDING TO PROCEDURES THAT ARE IN COMPLIANCE WITH 49 CFR PART 195, PRODUCT WAS RECOVERED, AND AFFECTED AREA ENVIRONMENTALLY REMEDIATED IN COMPLIANCE WITH COMPANY PROCEDURE THAT COMPLY WITH STATE ENVIRONMENTAL REGULATIONS. | 9
1127 | 2004-09-28 | TX | maintenance | UNKNOWN (HARRIS COUNTY) | TE PRODUCTS PIPELINE CO., LP |  | 3
1128 | 2004-10-13 | TX | maintenance | UNKNOWN (GLASSCOCK COUNTY) | KINDER MORGAN CO2 CO. LP | ON OCT. 13, 2004 AT APPROX. 2030 HOURS A LEAK WAS VERIFIED ON THE CRC PIPELINE MAINLINE BLOCK 17. THE AREA WAS SECURED AND MONITORED ALL NIGHT, PERSONNEL MONITORED FOR H2S IN THE SURRONDING AREA WITH MULTIGAS DETECTORS AND FOUND NO TRACE OF H2S. MAINLINE BLOCK VALVES 18 AND 15 WERE CLOSED AND 33.87 MILES OF MAINLINE WAS ISOLATED AND DEPRESSURED. WHEN THE LINE PRESSURE WAS DOWN TO 300 PSI USING THE MULTIGAS DETECTOR 3 PPM OF H2S WAS MONITORED. AT 1100 HOURS ON OCT. 14 ,2004 THE LINE WAS DEPRESSURED AND MADE SAFE FOR MAINTENANCE. MAINLINE BLOCK VALVE 17 WAS EXCAVATED (MADE EMERGENCY ONE CALL TO DIGGTESS) AND NIPPLE ON THE BODY BLEED BROKE. REPAIRED NIPPLE AND PUT LINE BACK IN SERVICE AT APPROX. 1830 HOURS. | 7408
1129 | 2004-09-06 | IL | maintenance | UNKNOWN (GRUNDY COUNTY) | KINDER MORGAN ENERGY PARTNERS, L.P. | THE RELEASE WAS DUE TO THE FAILURE OF A SPRING WITHIN A RELIEF VALVE INSTALLED ON A PROPYLENE BULLET STORAGE TANK. | 77
1130 | 2004-09-13 | TX | leaks and spills | UNKNOWN (JEFFERSON COUNTY) | SUNOCO PIPELINE L.P. | CONTRACT METER PROVER HAD ATTACHED HIS HOSES TO COMPANY'S METER PROVER CONNECTIONS. CONTRACTOR MADE NECESSARY ALIGNMENTS TO BEGIN THE PROVING PROCESS. AT THIS POINT, ONE OF THE HOSE CONNECTIONS FAILED AND THE HOSE BECAME DETACHED FROM THE METER PROVER CONNECTION. CRUDE OIL ESCAPED FROM THE HOSE AND SPILLED ONTO THE GROUND. THE CONTRACTOR ATTEMPTED TO ADJUST THE VALVE ALIGNMENTS TO BLOCK THE SOURCE OF THE SPILL. THE VAPORS FROM THE SPILL IGNITED AND FLASHED. A FIRE ENSUED, WHICH INVOLVED THE REAR OF THE PROVER TRAILER AND THE PROVER CONNECTIONS ON THE METER SKID. THE CONTRACTOR ESCAPED FROM THE FIRE AND SUFFERED A 1ST DEGREE BURN TO HIS LEFT CHEEK. THE FIRE WAS EXTINGUISHED BY THE COMPANY FIRE BRIGADE AND THE NEDERLAND AND PORT NECHES FIRE DEPARTMENTS. | 100
1131 | 2004-10-05 | LA | maintenance | UNKNOWN (CADDO COUNTY) | EXXONMOBIL PIPELINE CO |  | 25
1132 | 2004-10-07 | TX | maintenance | UNKNOWN (NAVARRO COUNTY) | MOBIL PIPELINE CO | ON OCTOBER 7, 2004 A 10 BARREL CRUDE OIL LEAK OCCURRED INSIDE TEH TANK 2732 DIKE WALL AT THE CORSICANA TANK FARM. THE CAUSE OF THE LEAK IS A FAILED MIXER SHAFT/SEAL. THE LEAK WAS STOPPED AND THE TANK DRAFTED TO FACILITATE ANALYSIS AND REPAIRS. THERE WERE NO PUBLIC SAFETY IMPACTS AND ENVIRONMENTAL IMPACTS WERE LIMITED TO SHALLOW SOIL ON COMPANY PROPERTY. | 10
1133 | 2004-09-27 | CA | maintenance | UNKNOWN (LOS ANGELES COUNTY) | BP WEST COAST PRODUCTS L.L.C. |  | 4
1134 | 2004-08-25 | OH | maintenance | UNKNOWN (LUCAS COUNTY) | BP NORTH AMERICA INC | THIS REPORT INFORMATION IS FINAL. | 2
1135 | 2004-10-01 |  | natural disasters | UNKNOWN (nan COUNTY) | SHELL PIPELINE CO., L.P. | RELEASE DISCOVERED DURING POST HURRICANE IVAN INTEGRITY CHECK. | 2264
1136 | 2004-10-01 |  | natural disasters | UNKNOWN (nan COUNTY) | SHELL PIPELINE CO., L.P. | DURING STAND-UP INTEGRITY TEST OF PIPELINE, A SHEEN WAS DISCOVERED AND TEST WAS DISCONTINUED. IMMEDIATE ACTION WAS STARTED TO DEPRESSURE AND EVACUATE THE PIPELINE. 7-21-05 CORRECTED WALL THICKNESS FROM 406" TO 0.406" | 1
1137 | 2004-09-20 | TX | other | UNKNOWN (ROBERTSON COUNTY) | SHELL PIPELINE CO., L.P. |  | 25
1138 | 2004-09-24 | WY | sabotage | UNKNOWN (CARBON COUNTY) | SINCLAIR PIPELINE CO | OPERATOR'S CONTRACTOR EXCAVATING LINE FOR 5100' PIPE REPLACEMENT FOLLOWING AN ILI (RUN IN 2003). CONTARATOR HAD EXPOSED SEVERAL HUNDRED FEET OF LINE. CONTRACTOR INADVERTANTLY GOUGED TOP OF LINE CREATING A SMALL (.250") HOLE. OPERATOR PERSONNEL WERE ON HAND AND IMMEDIATELY CALLED CONTROL CENTER TO SHUT DOWN LINE. DOWNSTREAM BLOCK VALVES WERE LEFT OPEN AS THE THEY WERE DOWN GRADIENT. PUMP STATION ALIGNMENT WAS CHANGED SO THAT PRODUCT COULD DRAIN BACK INTO TANKAGE. A TEMPORARY REPAIR CLAMP WAS INSTALLED. THE DAMAGED SECTION OF LINE IS TO BE TIED IN WEEK OF NOVEMBER 1, 2004. | 55
1139 | 2004-09-27 | NE | sabotage | UNKNOWN (WASHINGTON COUNTY) | ENTERPRISE PRODUCTS OPERATING LP | RELEASE RELATED TO THIRD PARTY STRIKE. SUPPORTING DOCUMENTATION PROVIDED AS A REQUEST FROM OPS-CENTRAL BY SUBMITTAL DATED NOVEMBER 12, 2004. | 895
1140 | 2004-09-20 | IL | technical failure | UNKNOWN (MADISON COUNTY) | MARATHON ASHLAND PIPE LINE LLC | DURING A NORMAL OPERATION AT WOOD RIVER STATION A TANK WAS BEING DRAINED OF DIESEL TO FACILITATE A NORMAL CHANGE OF PRODUCT. THE TANK WAS DRAINED USING THE MAINLINE BOOSTER PUMP UNTIL LOSS OF SUCTION WHICH CAUSED THE INTRODUCTION OF AIR INTO THE 150# ANSI CLASS HEADER WITHIN WOOD RIVER STATION. THIS PORTION OF STATION PIPING WAS IDLE OVERNIGHT. THE NEXT MORNING UPON START UP AN ADIABATIC COMPRESSION IGNITION EVENT OCCURRED CAUSING THREE GASKETS TO FAIL SIMULTANEOUSLY, RELEASING SIX BARRELS OF GASOLINE ONTO THE WOOD RIVER STATION PROPERTY. MAPL PERFORMED A TAPROOT @ INCIDENT INVESTIGATION UTILITIZING MAPL PERSONNEL AND A THIRD PARTY CONSULTANT. THE INSPECTION RESULTS FORM THE THIRD PARTY CONSULTANT STATES THAT AN ADIABATIC COMPRESSION OCCURRED CAUSING THE DIESEL AND AIR MIXTURE WITHIN THE LINE TO IGNITE AND SUBSEQUENTLY CAUSING THE PRESSURE WITHIN THE HEADER TO INCREASE RAPIDLY UNTIL THE GASKETS FAILED AND THE PRESSURE WAS ALLEVIATED. WITH INPUT FROM THE GASKET MANUFACTURER THE INVESTIGATION TEAM ESTIMATED THAT THE PRESSURE COULD HAVE RISEN TO 1,200 PSI PRIOR TO THE GASKETS FAILING THUS ALLEVIATING THE PRESSURE. THIS EVENT HAPPENED EVEN THOUGH WOOD RIVER HAD A PROPERLY SIZED RELIEF VALVE IN PLACE AND OPERATIONAL. IN RESPONSE TO THE RELEASE MAPL CONTROLLED AND CLEANED UP THE RELEASED PRODUCT. MAPL ALSO CONDUCTED AN INSPECTION OF THE HEADER THAT RESULTED IN A TOTAL OF SIX GASKETS BEING REPLACED. A ONE HOUR, 100% MOP (275PSI) PROOF TEST WAS THEN CONDUCTED ON THE HEADER PRIOR TO RECOMMISSIONING. THE PRELIMINARY INDICATIONS FROM THE INCIDENT INVESTIGATION PROMPTED MAPL TO ISSUE A COMPANY WIDE OPERATIONAL SAFETY ALERT ON OCTOBER 5, 2004 TO ENSURE THAT THIS TYPE OF EVENT DOES NOT OCCUR IN THE FUTURE. MAPL HAS IMPLEMENTED NEW PROCEDURES THAT DO NOT ALLOW PULLING TANKS DOWN TO LOSS OF SUCTION, POSSIBLY INTRODUCING AIR INTO STATION PIPING WITHOUT A PRIOR APPROVED PLAN TO REMOVE THE AIR BEFORE START UP. THE ALERT ALSO REQUIRES THAT USE OF MAPL COMMISSIONING, DECOMMISSIONING AND RECOMMISSIONING (CDR) PROCESS FOR ALL MAINTENANCE OR OPERATIONS THAT MAY INTRODUCE AIR INTO THE SYSTEM. THESE NEW PROCEDURES ENSURE THE ELIMINATION OF AIR IN STATION PIPING TO AVOID RAPID COMPRESSION UPON START UP. 4/20/2010 UPDATED FOLLOWING QA/QC DATA QUALITY REVIEW. HCA INFORMATION UPDATED RELEASE WAS NOT ORIGINALLY IDENTIFIED AS BEING IN AN HCA WHEN, IN FACT, IT OCCURRED IN A POPULATED AREA. ALSO THE NARRATIVE HAS BEEN UPDATED A BIT TO ALLEVIATE ANY CONFUSTION. THE CONFUSION MAY ARISE AS A RESULT OF THE NARRATIVE DISCUSSING THE IGNITION OF THE PRODUCT WHEN THE CHECK BOX FOR "PRODUCT IGNITED" IS NOT CHECKED. THE INVESTIGATION CONCLUDED THAT AN ADIBATIC COMPRESSION OCCURRED CAUSING THE PRESSURE WITHIN THE HEADER TO INCREASE RAPIDLY UNTIL THE GASKET FAILED AND THE PRESSURE ALLEVIATED. THE INVESTIGATION REPORT DID SAY THAT THE ADIABATIC COMPRESSION CAUSED THE DIESEL AND AIR MIXTURE WITHIN THE LINE TO IGNITE. HOWEVER, WITH AN ADIABATIC COMPRESSION, THERE IS NO TRANSFER OF HEAT. THE DOT/PHMSA DEFINITION OF IGNITE IS THAT THE COMMODITY CAUGHT FIRE. THERE WAS NOT A FIRE AND THERE WAS NO TRANSFER OF HEAT AS A RESULT OF THIS EVENT. IT WAS ALSO CONSIDERED WHETHER THIS FIT THE DEFINITION OF AN EXPLOSION, AND THE DETERMINATION WAS THAT THIS DID NOT MEET THAT DEFINITION EITHER. EXPLODE MEANS THE RELEASE OF TRANSPORTED COMMODITY RESULTED IN A SUDDEN AND VIOLENT RELEASE OF ENERGY, WHETHER ACCOMPANIED BY A FIRE INVOLVING THE RELEASED COMMODITY OR NOT. THE RELEASE OF THE TRANSPORTED PRODUCT DID NOT RESULT IN AN SUDDEN AND VIOLENT RELEASE OF ENERGY. RATHER THE SUDDEN AND VIOLENT RELEASE OF ENERGY RESULTED IN THE RELEASE OF A TRANSPORTED PRODUCT. | 6
1141 | 2004-10-05 | NM | maintenance | UNKNOWN (SAN JUAN COUNTY) | CINIZA PIPELINE INC | THREADED CONNECTION ON UNDERGROUND DRAINLINE FAILED. LINE WAS REMOVED AND PLUG WAS INSTALLED. | 5
1142 | 2004-09-27 | OK | maintenance | UNKNOWN (LINCOLN COUNTY) | ENBRIDGE PIPELINES (OZARK) L.L.C. | DURING A ROUTINE MONTHLY TANK INSPECTION, A VERY SMALL AREA OF OILY SOIL WAS NOTICED AT THE BASE OF TANK 3357. UPON FURTHER INVESTIGATION, THERE APPEARED TO BE A LEAK IN THE FLOOR OF THE TANK. IT HAS BEEN TAKEN OUT OF SERVICE AND LOCKED OUT. CONTRACTORS HAVE BEEN SCHEDULED TO GAS-FREE AND CLEAN THE TANK. ONCE THIS HAS BEEN COMPLETED, REPAIR ASSESSMENTS WILL BE MADE. | 1
1143 | 2004-10-26 |  | natural disasters | UNKNOWN (nan COUNTY) | MAIN PASS OIL GATHERING SYSTEM | DURING POST-STORM IMPACT FROM HURRICANE IVAN VISIBLE OIL SHEENS WERE OBSERVED AND REPORTED NEAR BP'S MAIN PASS OIL GATHERING PIPELINE IN THE VICINITY OF MAIN PASS BLOCK 69. THE OIL SHEENS REPORTED ON 10-1-04 WERE FINGERPRINTED AND LATER CONFIRMED AS PRODUCT TRANSPORTED IN SHELL'S 18" PIPELINE. DURING BP'S POST-STORM ASSESSMENTS FOR THE MAIN PASS OIL GATHERING PIPELINE IT WAS ALSO CONFIRMED THAT REQUIRED SEPARATION WAS LOST BETWEEN THE MAIN PASS OIL GATHERING PIPELINE AND SHELL'S 18" PIPELINE IN THE VICINITY OF MAIN PASS BLOCK 69. IT WAS DURING THE OPERATION OF SEPARATING THESE TWO PIPELINES THAT THE RELEASE FROM THE MAIN PASS OIL GATHERING PIPELINE OCCURRED. THE 10-26-04 LEAK WAS CONFIRMED DURING A LIFTING OF SHELL'S EQUILON 18" PIPELINE WHICH WAS WAS LOCATED ABOVE AND PHYSICALLY CONTACTING THE MAIN PASS OIL GATHERING PIPELINE. JUST PRIOR TO THE LIFTING OF THE SHELL PIPELINE, DIVERS HAD REMOVED THE SHELL PIPELINE CONCRETE COATING WITH WATERBLASTING EQUIPMENT. THE BARE PORTION OF THE LOWER MAIN PASS OIL GATHERING PIPELINE WAS THEN EXAMINED AND IDENTIFIED AS HAVING SMALL PINHOLES IN THE VICINITY OF THE CONTACT POINT BETWEEN THE TWO PIPELINES, THUS ALLOWING CRUDE OIL TO BE RELEASED TO RECEIVING WATERS. DURING THIS OPERATION RECOVERY EQUIPMENT WAS IN PLACE AND COLLECTING ALL CRUDE OIL BEING RELEASED FROM THE PIPELINE. | 5
1144 | 2004-09-28 | OK | maintenance | UNKNOWN (HUGHES COUNTY) | EXPLORER PIPELINE CO | ON SEPTEMBER 28, 2004, AT APPROXIMATELY 11:54 HOURS AN EXPLORER PIPELINE CONTROL CENTER TECHNICIAN WAS TO BEGIN A DELIVERY FROM EXPLORER PIPELINE¿S GLENPOOL, OKLAHOMA, FACILITY TO ITS WEST TULSA, OKLAHOMA, METER STATION. AT 11:51:59 THE EXPLORER PIPELINE CONTROL CENTER TECHNICIAN TOOK MAINLINE UNIT 2 OFF AT THE HOLDENVILLE, OKLAHOMA, PUMP STATION, WHILE MAINLINE UNIT 3 WAS STILL OPERATING AT THE HOLDENVILLE, OKLAHOMA, PUMP STATION. A 100 PSI MAINLINE UNIT SUCTION SET POINT WAS THEN ESTABLISHED AT THE OKMULGEE, OKLAHOMA, PUMP STATION, WHICH IS THE NEXT DOWNSTREAM PUMP STATION FROM THE HOLDENVILLE, OKLAHOMA, PUMP STATION, AT 11:53:18, TO SLOW THE LINE RATE DOWN FOR THE DELIVERY FROM GLENPOOL, OKLAHOMA, TO THE WEST TULSA, OKLAHOMA METER STATION. WHEN FLOW WAS ESTABLISHED AT THE WEST TULSA, OKLAHOMA, METER STATION, THE CONTROL CENTER TECHNICIAN SENT A COMMAND TO START MAINLINE UNIT 1 AT THE HOLDENVILLE, OKLAHOMA, PUMP STATION AT 11:54:33, BUT MAINLINE UNIT 1 FAILED TO START. THE CONTROL CENTER TECHNICIAN THEN INITIATED A COMMAND TO START MAINLINE UNIT 2 AT THE HOLDENVILLE, OKLAHOMA, PUMP STATION AT 11:54:54. AS THE CONTROL CENTER TECHNICIAN WAS MONITORING THE MAINLINE UNIT 2 START AT THE HOLDENVILLE, OKLAHOMA, PUMP STATION, A LOW SUCTION PRESSURE ALARMED THE SCADA AT 11:56:14, THE CONTROL CENTER TECHNICIAN NOTICED A SUDDEN DROP IN PRESSURE, THE HOLDENVILLE, OKLAHOMA, PUMP STATION¿S MAINLINE UNIT 3 WENT DOWN AT 11:56:19 AND THE STATIONS MAINLINE UNIT 2 WENT DOWN 11:56:29. THE CONTROL CENTER TECHNICIAN REVIEWED THE INFORMATION, INITIATED THE ABNORMAL OPERATING PROCEDURES, THEN THE EMERGENCY OPERATING PROCEDURES, AND INITIATED THE SHUT DOWN OF THE ENTIRE 28 INCH PIPELINE SYSTEM AT 11:57:36. THE REMOTELY OPERATED STATION PIPELINE BLOCK VALVES WERE THEN INITIATED TO BE SHUT. THE OKMULGEE, OKLAHOMA, PUMP STATION REMOTELY OPERATED STATION BLOCK VALVE WAS INITIATED TO SHUT AT 12:01:28, AND INDICATED SHUT BY SCADA AT 12:01:51. THE HOLDENVILLE, OKLAHOMA, PUMP STATION REMOTELY OPERATED STATION PIPELINE BLOCK VALVE WAS INITIATED TO SHUT AT 12:05:35, AND INDICATED SHUT BY SCADA AT 12:05:54. LOCAL CREWS WERE CONTACTED TO CHECK THE AREA, AS WELL AS A HELICOPTER SURVEY CREW WAS REQUESTED. LOCAL CREWS WERE ADDITIONALLY DISPATCHED TO SHUT MANUAL DOWNSTREAM BLOCK VALVES. THE LEAK LOCATION WAS LOCATED AT 14:03, AND RECOVERY OPERATIONS BEGAN WITH THE DISPATCHING OF VACUUM TRUCKS AND HEAVY EQUIPMENT. THE LEAK DURATION (INITIAL LEAK INDICATION UNTIL PRODUCT CEASED DRAINING FROM THE PIPELINE) OF 30 MINUTES, OR 0.50 HOURS, WAS CALCULATED BASED ON SCADA INFORMATION, AND HYDRAULIC MODELING. A 26 FOOT SECTION OF PIPE WAS REMOVED AND TRANSPORTED TO CC TECHNOLOGIES IN DUBLIN, OHIO FOR A FAILURE ANALYSIS. THE ANALYSIS WAS PERFORMED OCTOBER 11, 2004, THROUGH OCTOBER 14, 2004, IN THE PRESENCE OF A DOT OFFICE OF PIPELINE SAFETY REPRESENTATIVE, AND EXPLORER PIPELINE REPRESENTATIVES. A FINAL REPORT IS EXPECTED FROM CC TECHNOLOGIES BY EARLY DECEMBER, 2004. THEREFORE, PART H ¿ APPARENT CAUSE, BOX H8 ¿ UNKNOWN STILL UNDER INVESTIGATION HAS BEEN MARKED, UNTIL SUCH TIME AS THE FINAL REPORT CAN BE COMPLETED BY CC TECHNOLOGIES. ONCE THE FINAL REPORT IS COMPLETED, A SUPPLEMENTAL REPORT WILL BE FILED FOR SECTION H ¿ APPARENT CAUSE. PART C.3.A. THE CURRENT REPORTED RUPTURE LENGTH IN INCHES IS THE LENGTH OF THE ENTIRE TEAR AFTER THE RUPTURE. PART D.2. THE WALL THICKNESS IS .312. ON-LINE SYSTEM WILL NOT ACCEPT THE FULL WALL THICKNESS OF .312. PART H.1.B. THE MP 459 RELEASE HAS BEEN ATTRIBUTED TO NEAR-NEUTRAL PH SCC IN THE BOTTOM SIDE DENT THAT WAS ESTIMATED BY A CALIPER ILI SURVEY TO BE LESS THAN 1% OF THE PIPE DIAMETER. | 3405
1145 | 2004-10-07 | NM | other | UNKNOWN (SAN JUAN COUNTY) | NAVAJO NATION OIL AND GAS COMPANY | AT 1350 10/07/04 RUNNING HORSE PIPELINE (RHP) RECEIVED NOTIFICATION OF A LINE HIT ON NAPI (NAVAJO AGRICULTURAL PRODUCTS INDUSTRY). TRACTOR OPERATOR FOR NAPI WAS PLOWING FIELD AND HIT PIPELINE. COMMAND TO SCADA SYSTEM TO SHUTDOWN THE PIPELINE WAS GIVEN AT 1350. BLOCK VALVE AT BISTI STATION CLOSED AT 1350 ON LOW SUCTION. RHP PERSONNEL ARRIVED AT LEAK SITE 1400. SPILL CONTAINMENT COMMENCED. NOTIFICATION TO NRC WAS MADE AT 1525, NOTIFICATION TO NAVAJO EPA MADE AT 1531 AND NEW MEXICO OIL CONSERVATION DIVISION AT 1545. AT 1530, IMI, INC. SPILL CONTRACTOR ARRIVED WITH BACKHOE, LEAK UNCOVERED, VACUUM TRUCK ARRIVE AND 35 BBLS, WERE RECOVERED. AT 1900 TEMPORARY REPAIRS WERE COMPLETED WITH HALF-SOLE CLAMP INSTALLED. EXCAVATED DIRT IS BEING STOCK PILED ON PLASTIC FOR TEST MONITORING. RECOVERY IS ONGOING BY ON SITE TECHNOLOGIES, FARMINGTON UNDER THE DIRECTION OF NAVAJO EPA, ARLENE LUTHER. NAPI CONTENDS ONE CALL WAS MADE. ONE CALL TICKET IN QUESTION WAS OBTAINED FROM THE NEW MEXICO ONE CALL CENTER AND INFORMATION IS DOCUMENTED THAT RHP WAS NOT NOTIFIED OF THIS EXCAVATION ACTIVITY DUE TO LEGAL DESCRIPTION SUBMITTED ON TICKET DOES NOT INCLUDE RHP FACILITIES. | 1000
1146 | 2004-10-02 | TX | other | UNKNOWN (BASTROP COUNTY) | TEPPCO CRUDE PIPELINE, L.P. | ROOF DRAIN WA PLUGGED WITH DEBRIS DUE TO HEAVY RAINS | 13
1147 | 2004-10-16 | TX | maintenance | UNKNOWN (BRAZORIA COUNTY) | TEPPCO CRUDE PIPELINE, L.P. |  | 2
1148 | 2004-10-19 | OK | sabotage | UNKNOWN (OSAGE COUNTY) | CUSHING - CHICAGO CRUDE OIL PIPELINE (ARCO P/L CO) |  | 2100
1149 | 2004-09-25 | OK | sabotage | UNKNOWN (TEXAS COUNTY) | EMERALD PIPE LINE CORP | AT APPROXIMATELY 1355 HRS, ON SEPTEMBER 25, AN EMPLOYEE OF PRIDE FEEDERS WAS CONSTRUCTING A DRAINAGE DITCH IN WHICH TO DRAIN A RUN-OFF HOLDING POND WHEN HE STRUCK OUR PIPELINE WITH THE FRONT END LOADER HE WAS OPERATING. NEITHER OKLAHOMA ONE CALL OR VALERO WAS CALLED PRIOR TO THE EXCAVATION ACROSS THE PIPELINE RIGHT-OF-WAY. THE PIPELINE WAS MARKED BY PIPELINE MARKERS VISIBLE 300' UPSTREAM AND 450' DOWNSTREAM OF THE RELEASE LOCATION, AND 25" OF COVER. THE PIPELINE, WHICH WAS NOT RUNNING AT THE TIME OF THE INCIDENT. WAS PUNCTURED IN THE LONGITUDNAL SEAM CREATING AN OPENING 5/8" BY 5 1/4" LONG. PRIDE FEEDERS FOREMAN IMMEDIATELY NOTIFIED THE PIPELINE CONTROL CENTER AND OPERATIONS PERSONNEL WERE DISPATCHED TO THE SCENE. OPERATIONS PERSONNEL RESPONDED, CLOSED THE BLOCK VALVES, AND BEGAN RECOVERING FREE PRODUCT FROM THE RELEASE. AN EMERGENCY LOCATE WAS PHONED TO OKLAHOMA ONE CALL, THEN THE LINE WAS EXCAVATED AND REPLACED BY 12' OF NEW 6" 5LX-42, .188 W.T. PIPE. THE INSTALLATION WAS COMPLETED AT 2020 HRS AND RECOVERY EFFORTS CEASED AT 2100 HRS. BIOREMEDIATION OF THE CONTAMINATED SOIL IS ONGOING TO DATE. | 449
1150 | 2003-10-20 | TX | maintenance | UNKNOWN (CALHOUN COUNTY) | VINTAGE PETROLEUM, INC. | VINTAGE PETROLEUM OPERATES A 6" GAS AND OIL GATHERING SYSTEM IN SAN ANTONIO BAY, CALHOUN COUNTY, TEXAS. THE 6" PIPELINE DEVELOPED A PINHOLE LEAK ON THE BOTTOM OF THE LINE ALLOWING OIL AND GAS TO ESCAPE INTO THE BAY WATERS. AT APPROXIMATELY 10:20 AM A SHEEN WAS DISCOVERED BY OPERATING PERSONNEL AND REPORTED TO VINTAGE PETROLEUM'S DISTRICT FOREMAN. OPERATING PERSONNEL SHUT IN ALL WELLS CONTRIBUTING TO THE GATHERING SYSTEM AND ISOLATE THE LEAKING SECTION OF LINE. AT 11:10 AM THE DISTRICT FOREMAN NOTIIFIED THE NRC (RESPONSE NO. 703032) OF THE INCIDENT AT 11:15 AM NOTIFIED THE TEXAS GENERAL LAND OFFICE (RESPONSE NO. 20032877) AT 11:30 NOTIFIED THE US COAST GUARD, AT 11:33 AM NOTIFIED THE TEXAS PARKS AND WILDFIRE, AT 11:35 NOTIFIED THE TEXAS COMMISSION ON ENVIRONMENTAL QUALITY, AND AT 11:45 AM NOTIFIED THE TEXAS RAILROAD COMMISSION DOT/PIPELINE SAFETY OFFICE OF THE INCIDENT. WHILE THE NOTIFICATIONS WERE BEING MADE THE OPERATING PERSONNEL ISOLATED THE LEAKING SECTION OF LINE AND BLEW DOWN TO A HOLDING TANK. THE SHEEN FROM THE LEAK QUICKLY EVAPORATED (CRUDE OIL - API GRAVITY 58") IH THE MORNING SUN, THUS REDUCING WATER CONTAMINATION. THE PIPELINE WAS REPAIRED AND PRESSURE TESTED, THEN LATER PLACED INTO SERVICE. CAUSE OF THE LEAK WAS DETERMINED TO BE INTERNAL MICROBIOLOGICAL CORROSSION. THE CHEMICAL CORROSION PROGRAM WAS EVALUATED THEN CHANGED TO INSURE BETTER PROTECTION. | 2
1151 | 2004-09-17 | TX | technical failure | UNKNOWN (EL PASO COUNTY) | WILLIAMS PETROLEUM SERVICES, LLC |  | 13
1152 | 2004-09-07 | TX | other | UNKNOWN (NUECES COUNTY) | KOCH PIPELINE COMPANY, L.P. | THIRD PARTY HIT PIPELINE WHILE PLOWING FIELD. DAMAGE TO PIPELINE WAS AN APPROXIMATE 1 TO 1.5 INCH HOLE IN UPPER PORTION OF LINE. 3-3-05 IN RESPONSE TO YOUR LETTER DATED FEBRUARY 23, 2005 WE ARE RESPECTFULLY SUBMITTING THIS SUPPLEMENTAL 7000-1 REPORT. WE HAVE MADE THE REQUESTED CORRECTIONS. KPL HAS ENTERED THIS INCIDENT INTO A LONG TERM REMEDIATION PROJECT UNDER THE GUIDANCE OF THE TEXAS RAILROAD COMMISSION. ALL COSTS TO THIS DATE HAVE BEEN NOTED ON PAGE 1 OF THIS REPORT. THE PIPELINE SAFETY EVALUATION NO(S) 2005-5006_L WAS A SPECIAL INVESTIGATION CONDUCTED BY RUSSELL PESEK IN ASSOCIATION WITH THIS INCIDENT. | 100
1153 | 2004-08-31 | OK | leaks and spills | UNKNOWN (GARFIELD COUNTY) | ENTERPRISE PRODUCTS OPERATING LP |  | 20
1154 | 2004-11-09 | CA | maintenance | UNKNOWN (KERN COUNTY) | SHELL PIPELINE CO., L.P. |  | 2
1155 | 2004-10-06 | MI | sabotage | UNKNOWN (WAYNE COUNTY) | WOLVERINE PIPELINE CO |  | 60
1156 | 2004-08-04 | CA | maintenance | UNKNOWN (LOS ANGELES COUNTY) | PACIFIC ENERGY GROUP LLC |  | 4
1157 | 2004-07-24 | CA | maintenance | UNKNOWN (LOS ANGELES COUNTY) | PACIFIC ENERGY GROUP LLC | ELECTRICAL POWER UTILITY COMPANY INSTALLED A GROUND ROD FOR OVERHEAD POWER LINE THAT CAME IN CONTACT WITH THE PIPELINE. OVER TIME ELECTROLITIC ACTION CAUSED BASE METAL IN PIPE TO DEGRADE AND FORM LEAK AT POINT OF CONTACT. | 200
1158 | 2004-10-14 | TX | maintenance | UNKNOWN (ECTOR COUNTY) | FOUR STAR OIL & GAS CO |  | 21
1159 | 2004-11-01 | AR | maintenance | UNKNOWN (LINCOLN COUNTY) | TE PRODUCTS PIPELINE CO., LP | LANDOWNER SMELLED A HYDROCARBON ODOR. | 7
1160 | 2004-10-20 | KS | maintenance | UNKNOWN (RICE COUNTY) | JAYHAWK PIPELINE LLC | A JAYHAWK EMPLOYEE WAS CLEARING THE PIPELINE RIGHT-OF-WAY OF HEAVY BRUSH WHEN THE LEAK WAS DISCOVERED. JAYHAWK'S 24HR PIPELINE OPERATOR WAS NOTIFIED AND THE PIPELINE WAS SHUTDOWN. JAYHAWK'S MAINTENANCE CREW ARRIVED AT THE LEAK SITE WITHIN THE HOUR AND UNCOVERED THE PIPELINE AND INSTALLED A CLAMP ON THE LEAK. FURTHER INVESTIGATION FOUND THE PIPELINE TO HAVE EXTERNAL CORROSION IN THIS AREA. JAYHAWK DRAIN THE LINE DOWN AND INSTALLED 78 FEET OF NEW TESTED 8-INCH AND THE PIPELINE WAS RESTARTED WITH REDUCED PRESSURE. | 17
1161 | 2004-10-18 |  | natural disasters | UNKNOWN (nan COUNTY) | CHEVRON PIPE LINE CO | THE SUBJECT PIPELINE WAS UNINTENTIONALLY MOVED BY A UNDERWATER MUD-SLIDE THAT WAS GENERATED BY WAVE ACTION BY HURRICANE IVAN. THE PIPELINE WAS TORN IN TWO BY THE FORCES OF THE MUD-SLIDE. THE SEPERATION TOOK PLACE IN SOUTH PASS 38. THE PIPELINE WAS EVENTUALLY LOCATED ON OCTOBER 18, 2004. THE LEAK DURATION IN PART G, ITEM 3 IS LISTED AS 0-DAYS AND 0-HOURS BECAUSE WHEN THE PIPE WAS SEPERATED IT WAS SHUT-IN FOR HURRICANE IVAN AND THE SPILL WAS INSTANTANEOUS. | 4
1162 | 2004-11-13 | IN | maintenance | UNKNOWN (GIBSON COUNTY) | TE PRODUCTS PIPELINE CO., LP |  | 25
1163 | 2004-11-09 | TX | other | UNKNOWN (WOOD COUNTY) | EXXONMOBIL PIPELINE CO | ON NOVEMBER 9, 2004 A 5 BARREL REGULATORY REPORTABLE CRUDE OIL SPILL OCCURRED ON THE HAWKINS GATHERING SYSTEM SITE 11 F.G. 4" FIBERGLASS PIPELINE. THE SPILL WAS CAUSED BY THIRD PARTY DAMAGE. A TRACKHOE OPERATOR WAS VOLUNTARILY WORKING FOR THE VETERAN'S ADMINISTRATION WITHIN THE CITY OF HAWKINS, TEXAS AND WAS MOVING HIS TRACKHOE AND SUNK THE BUCKET IN THE GROUND TO HELP PULL HIMSELF ALONG AND HIT THE FIBERGLASS PIPELINE. THE WORK IN THE AREA WAS ONGOING AND THE PIPELINE HAD BEEN MARKED. THE SITE HAD BEEN VISITED BY EXXONMOBIL PERSONNEL THE DAY OF THE EVENT AND THERE WAS NO SCHEDULED WORK TO BE DONE NEAR THE PIPELINE. 4-1/2 BARRELS WERE RECOVERED. THE LINE HAS BEEN REPAIRED AND RETURNED TO SERVICE. THERE WERE NO IMPACTS TO PUBLIC SAFETY AND ENVIRONMENTAL IMPACTS WERE LIMITED TO SHALLOW SOILS IN THE IMMEDIATE AREA. ALL APPLICABLE AGENCY NOTIFICATIONS WERE MADE. | 5
1164 | 2004-09-28 | CA | leaks and spills | UNKNOWN (CONTRA COSTA COUNTY) | SFPP, LP | ON SEPTEMBER 28, 2004 AUTOMATIC LEAK DETECTION SENSORS UNDER BREAKOUT TANK CC-8 ALERTED KINDER MORGAN PERSONNEL TO POSSIBLE LEAKAGE. TANK WAS EVACUATED OF PRODUCT, CLEANED AND INSPECTED FOR LEAKAGE. A LEAK WAS DISCOVERED IN A WELD IN THE TANK SUMP AREA. THE TANK PLATES WERE REMOVED, CONTAMINATED SOIL EXCAVATED, AND THE FLOOR REPAIRED. | 3
1165 | 2004-10-12 | CA | maintenance | UNKNOWN (LOS ANGELES COUNTY) | KINDER MORGAN LIQUID TERMINALS LLC |  | 4
1166 | 2004-10-25 | CA | maintenance | UNKNOWN (SAN LUIS OBISPO COUNTY) | CONOCOPHILLIPS |  | 1
1167 | 2004-09-28 | OK | maintenance | UNKNOWN (CARTER COUNTY) | PLAINS PIPELINE, L.P. | ON 9/28/04 STATION PERSONNEL CHECKING MANIFOLD AREA DISCOVERED CRUDE OIL POOLED UP IN THE MANIFOLD AREA. A SPILL CLEANUP TEAM WAS DISPATCHED TO THE LOCATION ALONG WITH AN EXCAVATION CREW TO EXCAVATE THE POINT OF RELEASE. AFTER SOME EXCAVATION A SMALL HOLE THE SIZE OF A PENCIL WAS DISCOVERED IN A SECTION OF 4" PIPE WHICH IS TIED IN TO TWO PRESSURE RELIEF VALVES. THIS LINE CAN BE LINED UP TO THREE DIFFERENT TANK HEADERS TO PROVIDE RELEIF FROM THERMAL EXPANTION ON THE MANIFOLD. THIS LINE CAN REMAIN STAGNANT FOR PROLONG PERIODS OF TIME MAKING IT MORE SUSCEPTIBLE TO INTERNAL CORROSION. THIS SECTION OF 4" PIPE WAS REMOVED AND REPLACED WITH A SECTION OF 2" WITH A CHECK VALVE TO ELIMINATE THE POSSIBILITY OF TANK OIL FROM LEAKING BACK THROUGH THE RELEIF PIPING. | 80
1168 | 2004-09-26 | TX | sabotage | UNKNOWN (MONTGOMERY COUNTY) | MUSTANG PIPELINE CO | THIS INCIDENT IS BEING INVESTIGATED BY THE MONTGOMERY COUNTY SHERIFF'S DEPT AS CRIMINAL MISCHIEF AND IS CASE # 04A020727. TWO SUSPECTS HAVE BEEN ARRESTED. SHERIFF'S DEPARTMENT PHONE # IS 936-760-5876. INVESTIGATORS SAID THE TWO MEN USED A STOLEN PIECE OF HEAVY EQUIPMENT (TRACKHOE)AND DUE A HOLE THAT PUNCTURED THE PIPELINE. GREGG JOHNSON OF THE HOUSTON REGION, PIPELINE SAFETY, RAILROAD COMMISSION OF TEXAS ALSO RESPONDED AND REPORTED ON THIS INCIDENT (PHONE 713-869-8425). OPERATOR SUBMITTED REPORT AS 1426 BARRELS BURNED NOT SPILLED. | 1426
1169 | 2004-10-14 | OK | maintenance | UNKNOWN (PAYNE COUNTY) | ENBRIDGE PIPELINES (OZARK) L.L.C. | A PARTIALLY BURIED STRAINER, ON THE SUCTION SIDE OF A CUSHING TERMINAL BOOSTER PUMP, DEVELOPED A LEAK BELOW GRADE. OIL SATURATED THE GRAVELLED AREA, RAN TO CATCH BASIN AND DOWN DRAINAGE DITCH TOWARD AN ON-SITE POND. ABSORBENT BOOM WAS STRUNG ACROSS WATER TO PREVENT FURTHER MIGRATION OF OIL. ALL PRODUCT WAS CONTAINED ON SITE AND VACUUM TRUCKS RECOVERED FREE PRODUCT. CONTAMINATED SOIL WAS EXCAVATED AND STOCKPILED. THE STRAINER WAS REMOVED AND STRAIGHT SPOOL WAS INSTALLED. | 90
1170 | 2004-09-28 | IA | maintenance | UNKNOWN (JOHNSON COUNTY) | MAGELLAN PIPELINE COMPANY LP | O-RING FAILED ON UNIT #4 DISCHARGE VALVE. RELEASE WAS PROMPTLY CLEANED UP, IMPACTED SOIL REMEDIATED PER COMPANY AND STATE ENVIRONMENTAL AGENCY STANDARDS. THE O-RING WAS REPLACED AND THE VALVE RETURNED TO SERVICE. | 10
1171 | 2004-10-27 | KS | sabotage | UNKNOWN (KINGMAN COUNTY) | ENTERPRISE PRODUCTS OPERATING LP | UNKNOWN CAUSE OF RELEASE AT THIS TIME. THE NTSB HAS CONDUCTED A METALLURGY TEST ON THE RUPTURED SEGMENT OF PIPE, AND RESULTS ARE PENDING. MAY 2, 2005 - AMENDED RELEASED VOLUME BY AN INCREASE OF 184 BBLS TO TOTAL OF 4858 BBLS. UPDATE: BASED UPON THE NTSB REPORT THE CAUSE OF RELEASE WAS FROM A PRE-EXISTING THIRD PARTY HIT THAT ENTERPRISE WAS UNAWARE OF. ALL ENVIRONMENTAL REMEDIATION WAS HANDLED BY THE OWNER MAGELLAN PIPELINE. EFFECTIVE JULY 1, 2008, TOTAL OPERATORSHIP WAS TRANSFERRED TO MAGELLAN PIPELINE AND ENTERPRISE NO LONGER IS INVOLVED WITH THE MAGELLAN NH3 PIPELINE. | 4858
1172 | 2004-10-30 | OK | technical failure | UNKNOWN (TULSA COUNTY) | CONOCOPHILLIPS |  | 83
1173 | 2004-10-22 | TX | technical failure | UNKNOWN (EL PASO COUNTY) | WILLIAMS PETROLEUM SERVICES, LLC |  | 10
1174 | 2004-11-03 | SC | maintenance | UNKNOWN (ANDERSON COUNTY) | COLONIAL PIPELINE CO | AS THE BELTON OPERATOR WAS WALKING THROUGH THE MANIFOLD AREA ON 11/3/04, HE NOTICED A DISCOLORATION ON GRAVEL AROUND THE LOCAL OIL PUMP. AFTER CLOSER INSPECTION HE OBSERVED PRODUCT SPRAYING FROM THE INBOARD BEARING SEAL ON THE LOCAL OIL PUMP. HE NOTIFIED THE CONTROL CENTER AND HAD THE PUMP UNIT SHUT DOWN. THE CLEAN UP OF THE SITE WAS INITIATED ON 11/3/04 AND CONTINUED UNTIL THE REPAIRS AND SITE CLEAN UP COMPLETION ON 11/8/04. THE SITE WAS FLUSHED WITH WATER ON 11/10/04 AND THERE WAS NO SIGN OF PRODUCT REMAINING IN THE AREA. | 5
1175 | 2004-10-22 | OK | maintenance | UNKNOWN (TULSA COUNTY) | MAGELLAN PIPELINE COMPANY LP |  | 25
1176 | 2004-10-13 | TX | maintenance | UNKNOWN (GILLESPIE COUNTY) | WILLIAMS PETROLEUM SERVICES, LLC |  | 15
1177 | 2004-11-26 | TX | maintenance | UNKNOWN (CULBERSON COUNTY) | KINDER MORGAN CRUDE OIL PIPELINES LP |  | 3
1178 | 2004-11-30 | CA | other | UNKNOWN (KERN COUNTY) | CONOCOPHILLIPS | A PUMP CASE FAILURE ON A TEMPORARY ROPER PUMP RELEASED A 460 BARRELS OF CRUDE OIL WITH THE MIDDLEWATER PUMP STATION TANK DIKE. THE SPILL WAS CONTAINED WITHIN THE DIKE CONTAINMENT SYSTEM. FREE OIL WAS REMOVED FRO MTHE DIKE AREAS AND RETURNED TO STORAGE. THE PUMP WAS IMMEDITELY ISOLATED. LOCAL IMMEDIATE RESPONSE TEAM WAS ACTIVATED. OIL SPILL RESPONSE CONTRACTOR WAS ALSO ACTIVATED. | 460
1179 | 2004-11-19 | IN | maintenance | UNKNOWN (LAKE COUNTY) | CONOCOPHILLIPS |  | 15
1180 | 2004-09-23 |  | natural disasters | UNKNOWN (nan COUNTY) | SHELL PIPELINE CO., L.P. | OVERFLIGHT OF ALL PIPELINES WERE BEING MADE AS A POST HURRICANE IVAN INTEGRITY CHECK. SHEEN WAS SPOTTED BY HELICOPTER AND RELEASE CONFIRMED BY DIVER. | 2264
1181 | 2004-10-21 | AL | technical failure | UNKNOWN (SHELBY COUNTY) | PLANTATION PIPE LINE CO | ON THURSDAY OCTOBER 21ST, MAINTENANCE CREWS WERE REBUILDING THE SUCTION AND DISCHARGE VALVES ON PUMP UNIT 302 AT OUR HELENA, AL TANK FARM. THE PIPELINE HAD BEEN SHUT DOWN FOR PIPELINE MAINTENANCE REASONS AND THE MAINTENANCE CREWS WERE USING THIS OPPORTUNITY TO REBUILD PUMP UNIT 302'S VALVES. WHILE RE-SETTING THE RIGGING FROM THE CRANE TO MOVE FROM THE SUCTION VALVE TO THE DISCHARGE VALVE, A FLASH FIRE OCCURRED INSIDE UNIT 302'S SUCTION VALVE CAVITY. IT IS BELIVED THAT STATIC ELECTRICITY WAS THE IGNITION SOURCE. INITIALLY, THIS INCIDENT WAS NOT DEEMED DOT REPORTABLE BY FIELD PERSONNEL BECAUSE THERE WAS NO RELEASE OF PETROLEUM PRODUCTS. AS STATED IN DOT REGULATION 195.50 REPORTING ACCIDENTS, "AN ACCIDENT REPORT IS REQUIRED FOR EACH FAILURE IN A PIPELINE SYSTEM SUBJECT TO THIS PART IN WHICH THERE IS A RELEASE OF THE HAZARDOUS LIQUID OR CARBON DIOXIDE TRANSPORTED RESULTING IN ANY OF THE FOLLOWING..." A SUBSEQUENT SAFETY REVIEW OF THIS INCIDENT BY PLANTATION PIPE LINE (PPL) PROMPTED THE QUESTION OF DOT REPORTABILITY. IT WAS DETERMINED THAT A DOT 7000-1 REPORT SHOULD BE SUBMITTED FOR THIS INCIDENT WHILE ALSO SEEKING CLARIFICATION FROM OPS AS TO WHETHER THIS INCIDENT IS ONE THAT SHOULD BE REPORTED UNDER DOT REGULATION 195.50(A). PLANTATION PIPE LINE RESPECTFULLY ASKS THE OFFICE OF PIPELINE SAFETY TO CLARIFY IF THIS INCIDENT INVOLVING A FLASH FIRE AND NO RELEASE OF PETROLEUM PRODUCTS IS REPORTABLE PER DOT REGULATION 195.50(A). UPDATED BY PHMSA ON 11/24/2015 (COMMODITY CLASSIFICATION). | 0
1182 | 2004-11-12 | NJ | maintenance | UNKNOWN (UNION COUNTY) | BUCKEYE PIPELINE CO LP |  | 5
1183 | 2004-12-04 | WY | technical failure | UNKNOWN (PLATTE COUNTY) | SUNCOR ENERGY (USA) PIPELINE CO. | WHILE TRYING TO REMOVE A PLUG FROM A THERMOWELL THE OPERATOR DID NOT USE A WRENCH TO BACK UP THERMOWELL AND WHILE LOOSENING PLUG ACTUALLY LOOSENED THERMOWELL. | 15
1184 | 2004-10-30 | KY | maintenance | UNKNOWN (nan COUNTY) | MARKWEST HYDROCARBON INC |  | 2
1185 | 2004-11-15 | AR | maintenance | UNKNOWN (COLUMBIA COUNTY) | MID-VALLEY PIPELINE CO |  | 10
1186 | 2004-10-26 | TX | maintenance | UNKNOWN (EL PASO COUNTY) | WILLIAMS PETROLEUM SERVICES LLC |  | 10
1187 | 2004-11-08 | KY | maintenance | UNKNOWN (FLOYD COUNTY) | MARKWEST HYDROCARBON INC | MARKWEST EMPLOYEES PERFORMING MAINTENANCE ON FLOW STATION #4, DOWNSTREAM OF THE FAILURE SITE. FLOW STATION #4 VALVE FAILED IN THE CLOSED POSITION CAUSING AN INCREASE (SPIKE) IN PRESSURE. THE FAILURE RESULTED WHEN THE PRESSURE IN THE LINE EXCEEDED THE STRENGTH OF THE REMAINING LIGAMENT OF THE PIPE CAUSING DUCTILE TEARING. THE EVIDENCE COLLECTED IN THE INVESTIGATION SUGGESTS THAT THE INTERFERENCE CORROSION WAS A PRIMARY CONTRIBUTING CAUSE OF THE FAILURE. THE PRESSURE AT WHICH THE PIPELINE FAILED (1404) WAS NOT GREATER THAN THE LINE MOP. | 196
1188 | 2004-11-17 | TX | maintenance | UNKNOWN (HILL COUNTY) | CHEVRON PIPE LINE COMPANY |  | 15
1189 | 2004-11-10 | TX | maintenance | UNKNOWN (ELLIS COUNTY) | CHEVRON PIPE LINE COMPANY | ON 11-10-04 @ 2039, PERSONNEL FROM THE WORTHAM TEAM ARRIVED AT MP 36.2 (NEAR MILFORD, TX.) TO INVESTIGATE A LANDOWNERS REPORT OF A PETROLEUM SMELL IN THE VACINITY OF OUR LPG ROW. HE FOUND A PATCH OF FROZEN GROUND ABOVE CPL'S 14" LPG LINE AND NOTIFIED OUR CONTROL CENTER TO SHUT DOWN AND BLOCK IN THE SYSTEM. WITH WET CONDITIONS AND THE FROZEN SOIL, WE DECIDED TO SET STOPPLE FITTINGS ON EITHER SIDE OF THE LEAK AREA AND LAY 950' OF NEW 14" LINE AROUND THE PROBLEM AREA. WHEN WEATHER PERMITS, WE WILL EXCAVATE THE AREA AND DETERMINE THE CAUSE OF THE LEAK. OUR RECORDS SHOW AN OLD STOPPLE FITTING AT THIS LOCATION AND WE SUSPECT THAT IT MAY BE THE SOURCE OF THIS SMALL LEAK. ON 12-20-04, THE LEAK SITE WAS EXCAVATED AND AN OLD STOPPLE FITTING REMOVED FOR FURTHER EXAMINATION. WE FOUND THAT THE "O" RING ON THE COMPLETION PLUG HAD DETERIORATED ALLOWING PRODUCT TO LEAK BY AND THAT THE GASKET ON THE BLIND FLANGE WAS ALSO LEAKING. | 98
1190 | 2004-11-01 | IL | other | UNKNOWN (GRUNDY COUNTY) | KINDER MORGAN ENERGY PARTNERS LP | ON 11/1/04 AT APPROXIMATELY 14:45 OUR MORRIS MAINTENANCE STAFF DISCOVERED A LEAK NEAR THE INLET PIPING AT THE BELLY OF THE #2 PROPYLENE TANK LOCATED AT OUR MORRIS, IL STORAGE FACILITY. IN PREPARATION FOR SOME MAINTENANCE WORK ON TANK COMPONENTS, THIS TANK WAS PREVIOUSLY ISOLATED AND PURGED OF PRODUCT. THE ISOLATION VALVES FOR THIS TANK APPEARED TO HAVE ALLOWED SOME PRODUCT TO SEEP INTO THE ISOLATED TANK. IT WAS DETERMINED THAT ONLY 3.5 GALLONS OF PROPYLENE WAS RELEASE FROM THE LEAK LOCATION. THE CAUSE FOR THE RELEASE IS STILL UNDER INVESTIGATION AND WE WILL SUBMIT A SUPPLEMENTAL AND FINAL REPORT WHEN THE INVESTIGATION IS COMPLETE. | 4
1191 | 2004-11-02 | IA | other | UNKNOWN (JOHNSON COUNTY) | MAGELLAN PIPELINE COMPANY LP |  | 4
1192 | 2004-11-15 | CA | maintenance | UNKNOWN (ORANGE COUNTY) | CHEVRON PIPE LINE COMPANY |  | 11
1193 | 2004-12-07 | IN | maintenance | UNKNOWN (LAKE COUNTY) | TEPPCO |  | 25
1194 | 2004-12-06 | TX | natural disasters | UNKNOWN (GALVESTON COUNTY) | TEPPCO |  | 10
1195 | 2004-11-19 | OK | sabotage | UNKNOWN (GRANT COUNTY) | KOCH PIPELINE COMPANY, L.P | NONE | 14
1196 | 2004-11-30 | LA | other | UNKNOWN (PLAQUEMINES COUNTY) | BP OIL PIPELINE |  | 2
1197 | 2004-11-22 | CO | leaks and spills | UNKNOWN (OTERO COUNTY) | PHILLIPS PIPE LINE CO. | AT APPROXIMATELY 7:45 PM CENTRAL TIME ON NOVEMBER 22, 2004, A PRESSURE DROP WAS OBSERVED AT THE PONCA CITY OK, CONTROL CENTER ON THE BORGER - DENVER PIPELINE SYSTEM. PRESSURE DROP WAS BETWEEN LAJUNTA CO AND THE ORDWAY PUMP STATION. THE LINE WAS IMMEDIATELY SHUT DOWN AND CREWS DISPATCHED. A SEAM FAILURE WAS LOCATED APPROXIMATELY FIVE MILES DOWNSTREAM (MP 209.5) OF LA JUNTA CO. EMERGENCY RESPONSE CREWS WERE DISPATCHED TO THE SITE, NO VISIBLE PRODUCT OBSERVED. THE RELEASE DID NOT IMPACT ANY SURFACE WATER AND DUE TO SOIL CONDITION, PERCOLATED INTO THE SOIL NEAR THE PIPELINE. SOIL REMEDIATION AT THE SITE IS ONGOING. ALL CORRECTIVE ACTIONS ARE BEING SENT TO THE WESTERN REGION OFFICE FOR REVIEW. | 2765
1198 | 2004-10-23 | TX | maintenance | UNKNOWN (REFUGIO COUNTY) | KOCH PIPELINE CO LP | LOCALIZED INTERNAL PITTING CAUSED PINHOLE TO FORM IN LINE, RELEASING 75 BARRELS OF CRUDE OIL. | 75
1199 | 2004-11-15 | CA | other | UNKNOWN (SANTA BARBARA COUNTY) | PLAINS PIPELINE LP | THE LEAK OCCURRED FROM A BURIED, FLANGE END CHECK VALVE. WHEN THE VALVE WAS EXPOSED, SEVERAL STUD BOLTS ON THE BOTTOM PORTION OF THE FLANGE WERE FOUND LOOSE, THE APPARENT REASON WHY THE FLANGE CONNECTION BEGAN TO LEAK. VIBRATION FROM PUMP OPERATION, PUMP START AND STOPPING AND SEASONAL THERMAL EXPANSION AND CONTRACTION OVER TIME IS BELIEVED TO BE THE REASON THE FLANGE CONNECTION BECAME LOOSE. THE LEAK WAS DISCOVERED BY A STATION OPERATOR DOING A ROUTINE INSPECTION OF THE STATION. THE STATION HAS AN ASPHALT COVERING AND THE OPERATOR OBSERVED CRUDE OIL SEEPING TO THE TOP OF THE ASPHALT. THE STATION IS EQUIPPED WITH MONITORING WELLS DESIGNED TO MONITOR ANY LEAKAGE FROM THE BURIED FLANGES WITHIN THE STATION. THE MONITORING WELL ADJACENT TO THE FLANGE THAT WAS FOUND LEAKING WAS CHECKED ON NOVEMBER 12, 2004 AND THE HYDROCARBON VAPOR READING IN THE WELL INDICATED NO FLANGE LEAKAGE. IT IS BELIEVED THAT THE FLANGE BEGAN LEAKING SOME TIME BETWEEN THE STATION INSPECTION ON NOVEMBER 12 AND THE STATION INSPECTION ON NOVEMBER 15. | 8
1200 | 2004-12-16 | CA | maintenance | UNKNOWN (KERN COUNTY) | CONOCOPHILLIPS TOSCO DISTRIBUTION | BETWEEN 18:30 PM AND 24:00 PST, 400 BBLS OF CRUDE OIL WAS RELEASED FROM TEMPORARY STORAGE TANKS DUE TO TANK OVERFILL. TANK 907, 30,000 BBL TANK IS OUT OF SERVICE FOR API 653 INSPECTION. 5 2500 BBL FRAC TANKS WERE INSTALLED TEMPORARILY TO FLOW CRUDE THROUGH DURING SURGES OR OTHER OPERATIONAL ISSUES ON THE MAILINE. REVIEW OF SCADA TRENDS INDICATE THAT THE RELIEF VALVE OPENED BELOW THE SET PRESSURE LIMIT (70 PSI) AND FAILED TO CLOSE AFTER RELIEVING. THERE WAS NO APPARENT REASON TO SUSPECT FLOW DUE TO THE MAINLINE OPERATION AT THE TIME, LINE PRESSURE WAS 50 PSI AND THE RELIF VALVE WAS SET TO OPEN AT 70 PSI. ALSO, THE HI-HI LEVEL APPEARED TO NOT FUNCITION PROPERLY. CRUDE OIL WAS CONTAINED IN THE CONTAINMENT AREA WITHIN THE TANK DIKE. CREWS WERE DISPATCHED AND RECOVERY AND CLEAN UP COMMENCED. RECOVERED 390 BBLS OF CRUDE AND PUT BACK INTO TANKAGE. | 400
1201 | 2004-11-10 | IL | leaks and spills | UNKNOWN (MARION COUNTY) | MARATHON ASHLAND PIPE LINE LLC | ON NOVEMBER 10, 2004, OIL WAS DISCOVERED SEEPING FROM UNDER TANK 657 NEAR THE NOZZLE DURING ROUTINE (EVERY EIGHT HOURS) VISUAL INSPECTION. IMMEDIATE ACTION WAS TAKEN TO INSTALL CONTAINMENT AROUND THE SPILL ALLOWING ONLY TWO BARRELS TO REACH THE SOIL SURROUNDING THE TANK. EMERGENCY RESPONSE ACTIONS WERE ALSO IMMEDIATE IN REMOVING THE CONTAMINATED SOIL FROM THE FACILITY AND SHIPPING IF OFFSITE PER ALL APPLICABLE REGULATIONS. THE CAUSE OF THE RELEASE IS FROM AN ORIGINAL CONSTRUCTION WELD. UPON CLEANING THE TANK, A 3/8" FATIGUE CRACK ON THE BASE OF THE BRACKET WELD WAS FOUND ON THE FLOOR PLATE ALLOWING THE RELEASE TO OCCUR. THE TANK HAS BEEN PUMPED DOWN, REMOVED FROM SERVICE, CLEANED AND IS IN THE PROCESS OF BEING REPAIRED. AN INTERNAL INVESTIGATION IS BEING CONDUCTED ON THIS EVENT. 5-18-05 THE RELEASE OCCURRED DUE TO INADEQUATE SAND PACK UNDER THE TANK FLOOR RESULTING IN 3/8" FATIGUE CRACK ON THE BASE OF BRACKET WELD ON THE FLOOR PLATE. THE OPERATOR LOSSES IN PART A 5 INCLUDE THE VALUE OF PRODUCT LOST, THE ENVIRONMENTAL REMEDIATION, THE COST OF CLEANING THE TANK AND THE REPAIR OF THE BRACKET WELD. 4/19/2010 - UPDATED FOLLOWING QA/QC DATA QUALITY REVIEW. A NEGATIVE SIGN WAS ADDED TO THE LONGITUDE. "OTHER" FOR #18 UNDER WELD WAS REMOVED AS WAS THE MISCELLANEOUS DESCRIPTION OF "WELD/CONSTRUCTION FATIGUE FAILURE FAILURE AT THE BASE OF THE BRACKET WELD". THOUGH ALL THIS INFORMATION IS TRUE, IT IS APPROPRIATE TO ONLY FILL OUT ONE CAUSE. THE REMAINDER OF THE INFORMATION IS INCLUDED IN THIS NARRATIVE. | 38
1202 | 2004-11-20 | LA | leaks and spills | UNKNOWN (BEAUREGARD COUNTY) | PLAINS PIPELINE, L.P. |  | 21
1203 | 2004-11-22 | CA | maintenance | UNKNOWN (SOLANO COUNTY) | SFFP LP AN OPERATING PARTNERSHIP OF KINDER MORGAN ENERGY PARTNERS LP |  | 10
1204 | 2004-03-29 | TX | maintenance | UNKNOWN (ECTOR COUNTY) | PLAINS PIPELINE, L.P. |  | 3
1205 | 2004-11-25 | NJ | maintenance | UNKNOWN (UNION COUNTY) | BUCKEYE PIPE LINE COMPANY |  | 30
1206 | 2004-06-23 | LA | maintenance | UNKNOWN (ST JAMES COUNTY) | LOOP LLC | AT APPROXIMATELY 0820, AN OPERATOR WORKING IN THE AREA OF TANK 605 AT THE LOCAP PIPELINE SYSTEM ST JAMES TERMINAL NOTICED OIL COMING FROM SOME OF THE LEAK DETECTION PORTS IN THE RING WALL OF THE TANK. UPON DISCOVERY OF THE LEAK, THE OIL REMAINING IN THE TANK WAS REMOVED AND THE TANK WAS ISOLATED AND TAKEN OUT OF SERVICE UNTIL A COMPLETE INVESTIGATION TO DETERMINE THE CAUSE OF THE LEAK COULD BE PERFORMED. THE TANK WAS THEN CLEANED TO FACILITATE A MORE THOROUGH INVESTIGATION. UPON INVESTIGATION, TWO SMALL HOLES IN THE FLOOR OF THE TANK THAT APPEARED TO BE CAUSED FROM INTERNAL CORROSION WERE DISCOVERED. A PLAN FOR REPAIR WAS THEN DEVELOPED. | 2
1207 | 2004-12-09 | TX | maintenance | UNKNOWN (NEWTON COUNTY) | TEPPCO |  | 5
1208 | 2004-11-03 | TX | maintenance | UNKNOWN (CALLAHAN COUNTY) | LOUIS DREYFUS PIPELINE LP | PIN HOLE LEAK OCCURRED AT THE 6 O'CLOCK POSITION ON THE PIPE. TEMPORARY REPAIR WAS MADE BY INSTALLING A CLAMP. PERMANENT REPAIRS ARE SCHEDULED FOR MID DECEMBER (20-21), 2004. METALLURGICAL ANALYSIS OF PIPE WILL BE COMPLETED WHEN CUT OUT IS MADE FOR PERMANENT REPAIRS. | 18
1209 | 2004-11-23 | KS | maintenance | UNKNOWN (BUTLER COUNTY) | KANEB PIPE LINE OPERATING COMPANY LP | SEE ATTACHED MAP. 4/20/2010 -- REPORT UPDATED PER RESULTS OF LEAK REVIEW SPRING 2010. CORROSION CAUSE CHANGED FROM MICROBIOLOGICAL TO ROOT CAUSE OF CATHODIC PROTECTION DISPRUPTED. | 60
1210 | 2004-11-22 | KS | maintenance | UNKNOWN (WYANDOTTE COUNTY) | MAGELLAN PIPELINE COMPANY LP |  | 3
1211 | 2004-11-11 | TX | technical failure | UNKNOWN (ECTOR COUNTY) | WILLIAMS PETROLEUM SERVICES LLC |  | 0
1212 | 2004-12-01 | NE | maintenance | UNKNOWN (PHELPS COUNTY) | JAYHAWK PIPELINE LLC |  | 10
1213 | 2004-11-28 | KS | maintenance | UNKNOWN (MEADE COUNTY) | JAYHAWK PIPELINE LLC | THE DISCHARGE LINE TO JAYHAWK'S MEADE STATION NUMBER 2 PUMP DEVELOPED A PIN HOLE, DUE TO INTERNAL CORROSION. THE NUMBER 2 PUMP HAS NOT BEEN USED IN SOMETIME AND THE DISCHARGE AND SUCTION LINES WERE CLEANED AND CAPPED. IF THIS PUMP IS EVER USED AGAIN, NEW TESTED PIPE WILL WE INSTALLED. THE AREA WAS CLEANED AND THE SOIL WILL BE REMEDIATED. | 10
1214 | 2004-11-07 | CA | sabotage | UNKNOWN (CONTRA COSTA COUNTY) | SFPP LP AN OPERATING PARTNERSHIP OF KINDER MORGAN ENERGY PARTNERS LP | ARB, KINDER MORGAN CONTRACTOR FOR NEW CONCORD TO SACRAMENTO PIPELINE WAS EXCAVATING DITCH FOR NEW PIPE INSTALLATION ADJADENT TO LS 47 AT MP 4.05. EXCAVATOR OPERATOR REACHED OVER LS 47 TO WIDEN DITCH FOR BELLHOLE AND STRUCK LS 47 WITH BUCKET TOOTH AT 12:00 POSITION, LS 47 WAS NOT RUNNING AT THE TIME, BUT SHUT-IN STATIC. LS 47 WAS FULLY MARKED. PRODUCT FROM LS 47 (JP-8) RAN INTO NEW DITCH AND WAS REMOVED BY VACUUM TANKS. | 299
1215 | 2004-11-09 | CA | sabotage | UNKNOWN (CONTRA COSTA COUNTY) | SFPP LP AN OPERATING PARTNERSHIP OF KINDER MORGAN ENERGY PARTNERS LP | EAST BAY MUNICIPAL UTILITY DISTRICT (EBMUD) CONTRACTOR MOUNTAIN CASCADE WAS INSTALLING WATER PIPELINE ADJACENT TO KINDER MORGAN PIPELINE. PIPELINE HAD BEEN PREVIOUSLY POTHOLE AND MARKED FOR EBMUD CONTRACTORS. MOUNTAIN CASCADE ONE CALL TICKET FOR WORK IN THIS AREA WAS FILED SEPTEMBER 13, 2004. KINDER MORGAN REPRESENTATIVE MET WITH MOUNTAIN CASCADE REPRESENTATIVES AT JOB SITE ON SEPTEMBER 22, 2004 TO POINT OUT PIPELINE LOCATION. SUBSEQUENT EXTENSIONS OF ONE CALL TICKET WERE RECEIVED ON SEPTEMBER 22, OCTOBER 6, OCTOBER 20 & NOVEMBER 3, 2004. ON THE SECTION OF THE ONE CALL TICKET REQUESTING "REMARK YES OR NO" MOUNTAIN CASCADE SELECTED "NO" ON EACH EXTENSION. CAUSE OF INCIDENT IS UNDER INVESTIGATION BY CALIFORNIA STATE FIRE MARSHALL AND CAL-OSHA. 3/1/2010 NO FREE PRODUCT REMAINS SO WE ARE CLOSING THE REMEDIATION. ADDITIONAL COST SPENT FOR ENVIRNMENTAL INVESTIGATION $153,425 THROUGH 3-31-09.YA | 564
1216 | 2004-12-01 | GA | other | UNKNOWN (BIBB COUNTY) | S T SERVICES | CONTRACTOR PERFORMING BORING ACROSS BARNES FERRY RD WITHOUT PROPERLY NOTIFYING THE UPC. HIT OUR LINE AT APPROXIMATELY 1400 HOURS WITH 3/4" BIT. THEN REALIZING THEY HIT SOMETHING DID NOT REMOVE BIT WHICH KEPT THE PIPELINE FROM LOSING EXCESSIVE PRODUCT. A RESIDENT OF BARNES FERRY RD NOTIFIED THE CONTRACTOR THAT THERE WAS A PIPELINE RUNNING UNDER THE ROAD. THEY FOUND OUR CONTACT NUMBER ON A PIPELINE MARKER APPROXIMATELY 1000 FT AWAY. I RECEIVED A PHONE CALL AT APPROXIMATELY 14:00 FROM SOUTHERN STATE ENTERPRISE STATING THEY HAD HIT A FUEL LINE. AT APPROXIMATELY 14:02 WE SHUT DOWN ROBINS LINE PUMP AND CLOSED ALL VALVES. WE CALLED ROBINS AFB AT APPROX 14:05 AND TOLD THEM TO CLOSE OFF. WE WENT TO SITE, VERIFIED HIT, AND NOTED DAMP DIRT AT BOTTOM OF PIT AT APPROX 14:20. WENT 1000 YARDS AND CLOSED OFF BLOCK VALVE AT APPROX 14:30. CALLED SOUTH EASG MANAGER APPROX 14:45 TO NOTIFY. THEN CALLED FLORIDA ROCK TANK LINES TO EXCAVATE FUEL OUT OF PIPELINE AT APPROX 15:30. I THEN CALLED EH&S MANAGER AT 16:00. HE CALLED GAEPD AND NRC WHO WILL COPY OPS ON REPORT. CHECKED WEATHER - CLEAN FOR 24 - 48 HRS. I CALLED CITY MACON EMERGENCY MGMT AND THEY ASKED ME TO PAGE THE FIRE DEPT AT 16:30. FIRE DEPT WAS CONTACTED BY PAGER BUT DID NOT RESPOND OR RETURN MESSAGE. FLORIDA ROCK CAME IN AT APPROX 16:30 TO EXCAVATE PRODUCT OUT OF LINE. AT APPROX 16:55 WES/KANEB ASKED THE FOREMAN OF SOUTHERN STATE IF HE HAD A LOCATE TICKET OR NUMBER AND HE COULD NOT COME UP WITH ONE. THE TERMINAL OPERATOR INFORMED ME THAT QSR GOVERNMENT REPRESENTATIVE, HAD SHOWN UP AT SITE AND INDICATED THE RELEASE LOOKED TO BE 25 GALLONS OF FUEL OR LESS. I CALLED INDUSTRIAL HYDRO BLAST TO SET UP VAC-TRUCK IF NEEDED. WILL BE ON STAND BY WAS NOT REQUIRED. MOVED OUT APPROX 1600 GALLONS JP8 INTO TRUCK OUT OF LINE AT MACON TERMINAL WHICH EQUALS .826 GALLONS PER FOOT.. SHOUL CLEAN 1,937 FEET OF PIPE. THE HIT IN THE LINE WAS APPROXIMATELY 1,000 FT NORTH FROM BLOCKED VALVE. AT APPROX 15:00 UNCOVERED PIPE 3/4" BIT IN THE SIDE, 9 TO 10 O'CLOCK POSITION OF OUR PIPE. REMOVED BIT, BUT LOST NO FUEL, BECAUSE PIPE WAS FREE OF FUEL AT THIS POINT DUE TO PULLING FUEL BACK TO THE TERMINAL WITH TANKER AND PUMP. CLEANED OFF PIPE AND PUT ON A FULL SEAL TEMPORARY CLAMP AT APPROX 19:15. COVERED UP PIPE MARK SITE WITH FLAGS AND MARKING TAPE. WENT BACK TO TERMINAL TO DOUBLE CHECK ALL VALVES AND CLOSED UP FOR THE DAY AT APPROX 23:00. AT 6:00AM ON 12/2/04 REMOVED PRODUCT FROM FLORIDA ROCK TANK TRUCK, WITH QSR APPROVAL, BACK INTO TANK 550FT. AFTER THIS, CALLED UTILITY PROTECTION CENTER TO SEE IFF A TICKET WAS CALLED IN. TALKED WITH OCTAVIA AND SHE SEARCHED FROM NOV 4 TO DEC 2 2004 AND COULD NOT FIND A LOCATE TICKET FROM SOUTHERN STATE. SHE INFORMED ME TO CALL PSC. AT THIS TIME I CONTACTED THEM, RECEIVING VOICE MAIL, AND LEFT A MESSAGE FOR THEM TO CALL ME BACK DUE TO AN UNAUTHORIZED HIT BY A UTILITY CONTRACTOR WITHOUT A LOCATE TICKET. AT 07:00 I CALLED BIBB COUNTY ENGINEERS AND TALKED WITH KEITH BRASWELL ON HOW TO HANDLE PUTTING GRIFFIN RD BACK INTO SERVICE ONCE REPAIRS WERE MADE. SOUTHERN STATE ENTERPRISES, THE COMPANY THAT BORED INTO OUR 4" PIPE, IS A SUB-CONTRACTOR OF ANSCO & ASSOC WHICH FROM WHAT WE UNDERSTAND IS A SUBCONTRACTOR FOR BELL SOUTH CO. THE COST TO REPAIR THIS SECTION OF LINE AND CLEAN UP AND REMEDIATE AT THIS TIME IS ESTIMATED AT $27,000 (AS OF 12/5/04). AS OF TODAY, 12/5/04 19:00 PIPE REPAIR IS COMPLETE. | 25
1217 | 2004-12-06 | TX | maintenance | UNKNOWN (GREGG COUNTY) | PLAINS PIPELINE | ON DECEMBER 06, 2004 I KEVIN BENNETT RECEIVED A CALL FROM A PLAINS PIPELINE GAUGER NOTIFYING THE PLAINS DISTRICT MANAGER OF A LEAK AT THE WHITE OAK STATION. THE STATION WAS NOT RUNNING AT THE TIME, BUT THE GAUGER CALLED THE CONTROL CENTER TO NOTIFY THEM OF THE PROBLEM AND FLAG THE STATION SO THAT NO PRODUCT COULD MOVE IN OR OUT. UPON ARRIVAL I NOTICED THE PRODUCT HAD RUN APPROXIMATELY 600 FEET. A CLEAN UP WAS INITIATED AND WE STARTED DIGGING TO FIND OUT WHAT WAS LEAKING. IT WAS DISCOVERED THAT AN OLD DEAD 6" THAT CAME OFF THE TANK HEADER HAD A SMALL HOLE DUE TO BEING BLINDED OFF AND LETTING IT STAND FULL OF WATER, CAUSING INTERNAL CORROSION. | 15
1218 | 2004-12-06 | TX | maintenance | UNKNOWN (GAINES COUNTY) | CONOCOPHILLIPS | A THIRD PARTY GAS COMPANY EMPLOYEE DISCOVERED A LEAK FROM LINE 80 AND CALLED THE CONTROL CENTER. CONTROL IMMEDIATELY SHUT LINE DOWN AND DISPATCHED EMPLOYEES FOR A RESPONSE. THE LEAK WAS FOUND IN A COTTON FIELD AND CONTAINED. 150 BARRELS RELEASED AND 60 BARRELS RECOVERD. CAUSE OF LEAK IS STILL TO BE DETERMINED AS PIPE IN BEING ANALYSED BY AN OUTSIDE LABORATORY. INITIAL INVESTIGATION SEEMS TO INDICATE EXTERNAL CORROSION, DUE TO INADEQUATE COATING APPLICATION. METALLURGICAL ANALYSIS CONCLUSION: THE LEAK IN THE PIPLINE OCCURRED AT A REGION OF EXTERNAL CORROSION THAT WAS LOCATED AT THE 6 O'CLOCK POSITION ON ONE SIDE OF THE STOPPLE FITTING. THE AREAS SURROUNDING THE WALL PENETRATION EXHIBITED A UNIFORM, GENERAL ATTACK THAT PRODUCED SEVERE WALL THINNING. THE LOCATION OF THE CORROSION SITE AND KNOWN HISTORY OF THE INSTALLATION SUGGESTED THAT THE CORROSION HAD MOST LIKELY RESULTED FROM LOCALIZED FAILURE OF THE PROTECTIVE COATING THAT HAD BEEN RE-APPLIED AFTER INSTALLATION FO THE STOPPLE FITTING. | 150
1219 | 2004-12-14 | MT | leaks and spills | UNKNOWN (YELLOWSTONE COUNTY) | CONOCOPHILLIPS |  | 10
1220 | 2004-11-20 | CA | maintenance | UNKNOWN (LOS ANGELES COUNTY) | PACIFIC TERMINALS LLC |  | 2
1221 | 2004-12-02 | IA | other | UNKNOWN (SCOTT COUNTY) | KINDER MORGAN ENERGY PARTNERS LP | THE RELEASE WAS DUE TO A FAILURE AT A BEND OF AN INTERNAL ONE-HALF INCH TUBING OF THE INBOARD OF A HEAT/COOLING EXCHANGER ON OUR NUMBER ONE PUMP FOR OUR LINE 105. THE RELEASED QUANTITY IS AN OVER CONSERVATIVE ESTIMATE THAT WAS CALCULATED AFTER REVIEWING SCADA OPERATING RECORDS. KMEP BELIEVES THAT THE ACTUAL AMOUNT RELEASE WAS CONSIDERABLY LESS THAN THE FIFTY TWO BARRELS REPORTED AS THE TEMPERATURE THAT DAY WAS NEAR THE BOILING POINT OF THE BUTANE, 31.1 DEGREES FARENHEIT, THEREFORE KEEPING THE PRODUCT IN A NEAR LIQUID PHASE. THE PUDDLE OF PRODUCT WAS VISUALLY LESS THAN THE AMOUNT CALCULATED. BY THE TIME THE REPAIRS WERE MADE, THE PRODUCT HAD VAPORIZED OFF AND NO PRODUCT REMAINED ON THE GROUND. | 52
1222 | 2004-11-22 | CA | other | UNKNOWN (SAN BERNARDINO COUNTY) | CALNEV PIPE LINE LLC | ON MAINTENANCE CALL OUT TO REMOTE BOOSTER SITE APPROX 22:30 PST NOVEMBER 21, 2004. KINDER MORGAN EMPLOYEE OBSERVED GASOLINE ODOR ON INTERSTATE IN VICINITY OF CALNEV PIPELINE. KINDER MORGAN CONTROL CENTER WAS NOTIFIED AND PIPELINE WAS SHUT DOWN AS PRECAUTIONARY MEASURE UNTIL DAYLIGHT. AT 05:50 NOVEMBER 22, 2004 EMPLOYEE REPORTED SIGHTING SPRAY COMING FROM PIPELINE ROW. NRC WAS NOTIFIED OF CONFIRMED RELEASE AT 07:27 NOVEMBER 22, 2004. OUR INVESTIGATION SUGGESTS THAT THIS RELEASE RESULTED FROM OUTSIDE FORCE DAMAGE TO THE PIPELINE. THE PIPELINE, WHEN UNCOVERED, REVEALED DENTS, WHICH COULD HAVE BEEN THE RESULT OF MECHANICAL EQUIPMENT AND/OR LARGE BOULDERS AND ROCKS, PUSHED ON TO THE PIPELINE. | 2298
1223 | 2004-12-03 | KS | maintenance | UNKNOWN (OTTAWA COUNTY) | KINDER MORGAN ENERGY PARTNERS LP |  | 4
1224 | 2004-11-29 | DE | leaks and spills | UNKNOWN (NEW CASTLE COUNTY) | THE PREMCOR PIPELINE COMPANY |  | 40
1225 | 2004-11-17 | MS | other | UNKNOWN (COVINGTON COUNTY) | PLANTATION PIPE LINE COMPANY |  | 25
1226 | 2004-11-15 | TX | maintenance | UNKNOWN (BRAZORIA COUNTY) | CONOCOPHILLIPS COMPANY | PIPELINE NO 24 RUNS FROM FREEPORT TERMINAL TO THE SWEENY COMPLEX AT OLD OCEAN. THE LINE IS OPERATED WITH THE SEGMENT FORM FREEPORT TERMINAL TO JONES CREEK TERMINAL IN INTERMITTENT SERVICES AND THE SEGMENT FROM JONES CREEK TERMINAL TO SWEENY COMPLEX IN FULL-TIME SERVICE. THE LEAK OCCURRED ON THE 5.8 MILE SEGMENT OF THIS LINE BETWEEN FREEPORT AND JONES CREEK TERMINAL. THIS PART OF PIPELINE 24 WAS IDLED ON NOVEMBER 10TH. THE AIR PATROL FLEW THE PIPELINE RIGHT-OF-WAY ON NOVEMBER 9TH OR 6 DAYS BEFORE THE LEAK WAS DISCOVERED AND DID NOT OBSERVE ANY EVIDENCE OF OIL. OPERATIONS PERSONNEL AT CONOCOPHILLIPS JONES CREEK TERMINAL DISCOVERED THE LEAK AT 5:00 PM NOVEMBER 15, 2004. EMERGENCY PERSONNEL WERE DISPATCHED FROM CONOCOPHILLIPS SWEENY COMPLEX. THERE ARE TWO CRUDE OIL PIPELINES IN THE AREA WHERE THE LEAK OCCURRED - 12" PL#4 AND 24" PL#24. PIPELINE NO 4 WAS SHUT DOWN IMMEDIATELY IN ADDITION TO PIPELINE NO 24 WHICH WAS ALREADY IDLED. PIPELINE #4 AND PIPELINE #24 WERE MANUALLY ISOLATED UTILIZING THE MAINLINE BLOCK VALVES CLOSEST TO THE LEAK POINT TO MINIMIZE ENVIRONMENTAL EXPOSURE. EMERGENCY RESPONSE PERSONNEL WORKED THROUGH THE NIGHT TO RECOVER OIL. OIL DID NOT REACH THE JONES CREEK. OIL WAS DETECTED AT IS CLOSEST POINT APPROXIMATELY 100 YARDS FROM THE CREEK. THE SOURCE OF THE CRUDE OIL LEAK WAS LOCATED THE FOLLOWING DAY THROUGH A PLANNED METHODOLOGY. THE 12" PIPELINE #4 WAS PRESSURED TO 150PSIG AND BLOCKED IN. THE PRESSURE WAS MAINTAINED FOR 2 HOURS VERIFYING THAT #4 PIPELINE WAS NOT LEAKING. PIPELINE NO 4 WAS THEN PUT BACK IN SERVICE. AT APPROXIMATELY 1:00 PM A LOCATION ON THE 24" (PIPELINE NO. 24) WAS EXCAVATED WHERE SOME GRASS APPEARED TO BE BROWNER THAN IN THE SURROUNDING AREA. OIL WAS DISCOVERED LEAKING FROM THE 24" AT THIS LOCATION. THE LEAK LOCATION WAS IMMEDIATELY PLUGGED. A SCAB CLAMP WAS INSTALLED ON THE LINE AT APPROXIMATELY 10:00 PM THAT EVENING. THE LEAK WAS NEAR A WELD AND POSSIBLY IN THE HEAT AFFECTED ZONE. THERE WAS INDICATION OF CORROSION UNDER THE COATING POSSIBLY DUE TO WATER ENTERING THROUGH DISBONDED COATING. THE CP ON THIS LINE WAS MEASURED AT -1.3659 MV. THE POSSIBLITY OF INTERNAL CORROSION AS A CONTRIBUTING FACTOR HAS NOT BEEN ELIMINATED. A FINAL REPORT IS ANTICIPATED IN EARLY JANUARY OF 2005. THE PIPELINE WILL REMAIN OUT OF SERVICE AND CLAMPED UNTIL THE REPAIR IS MADE. A SECTION OF PIPE WILL BE REMOVED FOR INSPECTION AND ANALYSIS AT THAT TIME. | 590
1227 | 2004-12-26 | NY | maintenance | UNKNOWN (ALBANY COUNTY) | TEPPCO |  | 10
1228 | 2004-12-13 | OK | other | UNKNOWN (PAYNE COUNTY) | ENBRIDGE PIPELINES (OZARK) LLC | AN OIL STAIN WAS NOTICED ON THE RINGWALL AND CHIME AREA ON THE NORTHWEST SIDE OF TANK 1453 AT CUSHING, OK TERMINAL. IT WAS ASSUMED THAT THERE WAS A LEAK IN THE TANK FLOOR. THE TANK HAS BEEN TAKEN OUT OF SERVICE AND WILL BE INSPECTED AND REPAIRED. UPON FURTHER INVESTIGATION OF THIS LEAK, INCLUDING SEVERAL HISTORICAL RECORDS, IT WAS DETERMINED THAT THE OIL RESIDUE IN THE SOIL WAS A RESULT OF AN EARLIER LEAK, RATHER THAN A RECENT OCCURRENCE. THE TANK WILL NOT NEED TO BE TAKEN OUT OF SERVICE AND INSPECTED AS ORIGINALLY THOUGHT. | 1
1229 | 2004-12-27 | AL | sabotage | UNKNOWN (TUSCALOOSA COUNTY) | HUNT REFINING CO |  | 600
1230 | 2004-12-19 | TX | maintenance | UNKNOWN (WINKLER COUNTY) | PLAINS PIPELINE, L.P. | THE STATION OPERATOR WHILE MAKING A DAILY ROUNTINE INSPECTION DISCOVERED THE LEAK AND IMMEDIATELY SHUTDOWN THE PIPELINE. | 100
1231 | 2004-12-15 | NE | leaks and spills | UNKNOWN (LANCASTER COUNTY) | ENTERPRISE PRODUCTS OPERATING L.P. |  | 16
1232 | 2004-12-16 | NE | maintenance | UNKNOWN (DOUGLAS COUNTY) | ENTERPRISE PRODUCTS OPERATING L.P. |  | 6
1233 | 2004-12-16 | NE | leaks and spills | UNKNOWN (WASHINGTON COUNTY) | ENTERPRISE PRODUCTS OPERATING L.P. |  | 5
1234 | 2004-12-15 | NY | sabotage | UNKNOWN (MONROE COUNTY) | BUCKEYE PIPE LINE COMPANY | ON WEDNESDAY, DECEMBER 15, 2004 AT 1105 BUCKEYE PIPE LINE COMPANY¿S LOCAL SUPERVISOR RECEIVED A PHONE CALL FROM AN EMPLOYEE REPORTING A GASOLINE RELEASE ON OUR 10" SHIPPER LINE. THE MACUNGIE CONTROL CENTER WAS IMMEDIATELY CONTACTED AND THE PIPELINE WAS SHUTDOWN. BUCKEYE¿S EMERGENCY RESPONSE PLAN WAS IMPLEMENTED IMMEDIATELY AND COMPANY EMPLOYEES WERE SENT TO THE SITE. AFTER FURTHER INVESTIGATION A 1½¿ PUNCTURE WAS DISCOVERED IN THE PIPELINE. IT HAS BEEN DETERMINED THAT AN EXCAVATOR DIGGING IN THE AREA HIT THE PIPELINE A COUPLE OF DAYS BEFORE THE INCIDENT WAS DISCOVERED BY OUR EMPLOYEE AND DID NOT NOTIFY BUCKEYE OF THE DAMAGE. BUCKEYE PIPE LINE COMPANY DID NOT RECEIVE ANY ONE CALL NOTIFICATION FOR THIS WORK. THERE WERE PERMANENT PIPELINE MARKERS IN THE AREA. THE DAMAGED SECTION OF PIPELINE HAS BEEN REMOVED AND REPLACED WITH CERTIFIED REPLACEMENT PIPE AND THE PIPELINE WAS PLACED BACK IN SERVICE. ALL APPROPRIATE AGENCIES WERE NOTIFIED OF THE INCIDENT. RECOVERY AND CLEANUP OPERATIONS WERE PERFORMED UNDER THE SUPERVISION OF THE NEW YORK PUBLIC SERVICE COMMISSION, U. S. COAST GUARD, ENVIRONMENTAL PROTECTION AGENCY, THE NEW YORK STATE DEPARTMENT OF ENVIRONMENTAL CONSERVATION, AND THE LOCAL FIRE DEPARTMENT. | 709
1235 | 2004-12-15 | PA | technical failure | UNKNOWN (ALLEGHENY COUNTY) | SUNOCO PIPELINE L.P. | A BOOSTER PUMP DISCHARGE FLANGE CRACKED BECAUSE OF THE STRESSES ASSOCIATED PIPING HAD PLACED ON THE PUMP FLANGE. THE PUMP WAS AN EARLY 1950¿S CAST IRON PUMP IN A LOW-PRESSURE SERVICE BETWEEN A BREAKOUT TANK AND A MAINLINE PUMP. AS A RESULT, A RELEASE OF TRANSMIX OCCURRED AT APPROXIMATELY 09:36 HOURS AND LASTED FOR APPROXIMATELY 9 MINUTES. THE LEAK WAS DISCOVERED BY LOCAL MARKETING TERMINAL OPERATORS AT APPROXIMATELY 09:45 HOURS. THEY NOTIFIED THE PIPELINE CONTROL CENTER AND THE PUMP WAS IMMEDIATELY SHUT DOWN WHICH ISOLATED THE LEAKING PUMP BY CLOSING MOVS. PRODUCT FLOWED AROUND THE TANK DIKE, UNDER THE FACILITY FENCE AND THEN ALONG A PUBLIC ROAD UNTIL IT ENTERED A TRIBUTARY OF THE ALLEGHENY RIVER THAT RUNS THROUGH THE TERMINAL. PRODUCT NEVER REACHED THE ALLEGHENY RIVER. CONTAINMENT AND RECOVERY EFFORTS BEGAN IMMEDIATELY. A BOOM WAS PLACED AT THE RIVER END OF THE TRIBUTARY. A CALL WAS PLACED TO 911 TO FACILITATE RESTRICTION OF TRAFFIC NEAR THE AREA OF THE RELEASE. A CLEANUP CONTRACTOR WAS CALLED TO PROVIDE VACUUM TRUCKS, ROLL OFF BOXES AND TANK TRUCKS. EXCAVATION OF SOIL WAS COMPLETED ON DECEMBER 16 AND 17 ALONG BOTH SIDES OF THE FENCE LINE AND UP TO THE PUMP PAD. THE SOURCE OF THE STRESS ON THE PUMP WAS THE RESULT OF ONE OR MORE OF THE FOLLOWING REASONS: THE REPLACEMENT OF NEARBY PIPE SUPPORTS, MODIFICATION OF CONCRETE WALLS THAT MAY HAVE BEEN SUPPORTING THE PUMP SUCTION AND DISCHARGE PIPING, GROUND HEAVE AS A RESULT OF THE RECORD RAINFALL THIS YEAR AND THE SUDDEN BELOW FREEZING TEMPERATURES ON THE DAY OF THE INCIDENT. THE PIPE SUPPORT REPLACEMENT AND THE MODIFICATION OF THE CONCRETE WALLS WERE PERFORMED IN MID-2004 TO MEET THE NEW DOT 195 REQUIREMENTS OF ATMOSPHERIC CORROSION INSPECTION UNDER PIPE SUPPORTS AND THROUGH WALL PENETRATIONS. AS A RESULT OF THE INVESTIGATION INTO THIS INCIDENT, THE COMPANY WILL DEVELOP PROCEDURES FOR IDENTIFYING AND WORKING WITH CAST IRON COMPONENTS AND PROVIDE TRAINING FOR FIELD PERSONNEL. THE EXISTING MANAGEMENT OF CHANGE PROCESS WILL ALSO BE REVIEWED FOR INCLUSION OF WORK ACTIVITIES RESULTING FROM ROLL OUT OF NEW REGULATORY REQUIREMENTS. | 19
1236 | 2005-01-15 | MO | maintenance | UNKNOWN (SCOTT COUNTY) | TE PRODUCT PIPELINE CO., LLP |  | 2
1237 | 2004-12-17 | LA | maintenance | UNKNOWN (CALCASIEU COUNTY) | CITGO PETROLEUM CORPORATION (CIT-CON) |  | 5
1238 | 2004-12-15 | ND | maintenance | UNKNOWN (RICHLAND COUNTY) | DOME PIPELINE CORPORATION | A LAMONS BRAND 12 INCH FLEX CG 600 # SPIRAL WOUND GRAFOIL FILLER 304 SS GASKET STAMPED ASME B16.20 WAS INSTALLED BETWEEN THE SPLIT TEE AND SANDWICH VALVE AND CUTTING MACHINE. THE SPLIT TEE, SANDWICH VALVE, AND STOPPLE CUTTER WERE PRESSURE TESTED WITH NITROGEN AT 650 PSI, 30 PSI OVER PIPELINE PRESSURE FOR 15 MINUTES. AFTER A SUCCESSFUL PRESSURE TEST, THE CUTTER WAS ENGAGED AND BEGAN DRILLING. AS THE PILOT BIT BROKE THROUGH THE PIPELINE WALL, NITROGEN FOLLOWED BY PROPANE ESCAPED FROM THE GASKET AREA BETWEEN THE SANDWICH VALVE AND CUTTER HEAD. ALL PERSONNEL EVACUATED, IGNITION SOURCES ELIMINATED AND PERSONNEL ACCOUNTED FOR. PERSONNEL WERE THEN ASSIGNED TO BLOCK THE ROAD NORTH AND SOUTH DOWNWIND OF THE FAILURE. THE RESIDENTS IN THE HOUSE NORTH OF THE FAILURE WERE EVACUATED BY THE OPERATOR. THE COMMUNITY EMERGENCY RESPONSE SET UP A VOLUNTARY EVACUATION. INVESTIGATION OF THE GASKET FAILURE SHOWED THE TAIL OF THE SPIRAL WOUND PORTION OF THE GASKET SPRUNG LOOSE AND CAUGHT IN THE CUTTER HEAD. AFTER THE SUCCESSFUL PRESSURE TEST, THE CUTTER HEAD WAS BROUGHT DOWN IN CONTACT WITH THE PIPELINE AND BEGAN ROTATION. THE CONTENTS OF THE SPIRAL WOUND GASKET WAS FOUND LEADING FROM THE CUTTER TOOTH, AROUND THE CUTTER HEAD AND WRAPPED AROUND THE BOARING BAR ABOVE THE CUTTER HEAD. PORTIONS OF THE SPIRAL WOUND GASKET WAS RECOVERED AND SENT FOR METALLURGICAL ANALYSIS. RESULTS OF THAT ANALYSIS WILL BE FORTHCOMING. | 2500
1239 | 2004-12-22 | IA | technical failure | UNKNOWN (JOHNSON COUNTY) | MAGELLAN PIPELINE COMPANY LP |  | 2
1240 | 2004-12-22 | DE | leaks and spills | UNKNOWN (NEW CASTLE COUNTY) | SUNOCO PIPELINE L.P. |  | 3
1241 | 2004-12-24 | MT | leaks and spills | UNKNOWN (YELLOWSTONE COUNTY) | CONOCO PIPE LINE COL | AT APPROXIMATLY 1030 , 12/24/04, A LOCAL BUSINESS OWENER NOTIFIED CONOCO PIPE LINE CO, THAT CRUDE OIL WAS LEAKING FROM A NEARBY BLOCK VALVE SITE. THE LINE SEGMENT WAS NOT IN OPERATION AT THE TIME. COMPANY PERSONELL WERE DISPATCHED TO THE VALVE. VALVE WAS CLOSED AND LEAKAGE STOPPED. CAUSE OF LEAKAGE WAS A CRACK IN A 1/2" X 3/4" WATER DRAIN VALVE ON THE MAINLINE BLOCK VALVE. ROOT CAUSE IS WATER HAD BEEN ENTRAPPED IN THE DRAIN VALVE, COLD TEMPERATURES CAUSED WATER TO FREEZE, THEREFORE CRACKING SIDE OF VALVE. | 40
1242 | 2005-01-11 | TX | maintenance | UNKNOWN (HARRIS COUNTY) | TE PRODUCT PIPELINE CO., LP |  | 1
1243 | 2005-01-10 | NM | maintenance | UNKNOWN (EDDY COUNTY) | KINDER MORGAN CO2 COMPANY, L.P. | THE BOLTS HOLDING THE RELIEF VALVE ACTUATOR IN PLACE BECAME RUSTED BY NATURAL ELEMENTS. ONE BOLT BROKE CAUSING A LEAK, THE RELEASING OF CO2 CAUSED A CHILLING EFFECT WHICH IN TURN CAUSED THE OPERATOR TO SEPARATE FROM THE BODY OF THE VALVE. THIS CAUSED THE REAMINING BOLTS TO BREAK UNDER THE EXTREME STRESS. THE LEAK WAS ISOLATED TO THREE 1/2 PORTS ON THE VALVE BODY. THE LEAK EAS CONTROLLED AND SHUT IN BY 12:25 P.M. THE REPAIRS WERE MADE AND THE RELIEF VALVE PLACED BACK IN SERVICE. | 2394
1244 | 2005-01-08 |  | natural disasters | UNKNOWN (nan COUNTY) | SHELL PIPELINE COMPANY LP | POSSIBLE APPARENT CAUSE - HEAVY RIVER CURRENT AND EROSION. POSSIBLY ACCELERATED BY HURRICAN IVAN | 100
1245 | 2004-12-25 | NC | maintenance | UNKNOWN (GUILFORD COUNTY) | COLONIAL PIPELINE COMPANY | AT APPROXIMATELY 05:29 ON 12/25/2004, AN OPERATOR PERFORMING A STATION CHECK DISCOVERED PRODUCT FLOWING FROM THE NORTHSIDE METERING SUMP. THE SUMP GAUGE INDICATED A LEVEL OF 1' 11". THE OPERATOR IMMEDIATELY STARTED THE METERING SUMP PUMP AND MANUALLY TURNED THE GAUGE RESET KNOB. THIS ACTION DISLODGED THE GAUGE AND THE LEVEL INCREASED TO OVER 9' AND A HIGH SUMP ALARM WAS THEN RECEIVED IN THE CONTROL ROOM. THE OPERATOR THEN NOTIFIED ADDITIONAL OPERATORS TO HELP DETERMINE THE SOURCE OF THE PRODUCT. IT WAS DETERMINED THE SOURCE WAS A THERMAL RELIEF VALVE THAT HAD NOT RE-SEATED AFTER ACTIVATING. THE THERMAL RELIEF VALVE WAS RESET AND THE PRODUCT STOPPED FLOWING INTO THE SUMP. CONTAINMENT EFFORTS WERE INITIATED AND CONTAINMENT WAS ACHIEVED BY EXISTING EXCAVATIONS IN PROXIMITY TO THE SUMP. | 26
1246 | 2004-12-29 | MI | natural disasters | UNKNOWN (TUSCOLA COUNTY) | ENBRIDGE ENERGY, LIMITED PARTNERSHIP |  | 1
1247 | 2005-01-12 | IN | leaks and spills | UNKNOWN (GIBSON COUNTY) | TE PRODUCTS PIPELINE CO., LP | PRINCETON TERMINAL - 16" TANK FILL LINE RUPTURED ADJACENT TO THE TANK. KEIFNER REPORT STATED THAT SEAM WELD WAS VERY BRITTLE AND OF A LOWER STRENGTH THAN THE BASE METAL PIPE. | 225
1248 | 2004-12-19 | CA | maintenance | UNKNOWN (LOS ANGELES COUNTY) | SFPP LP AN OPERATING PARTNERSHIP OF KINDER MORGAN ENERGY PARTNERS LP |  | 20
1249 | 2004-12-18 | TX | maintenance | UNKNOWN (CRANE COUNTY) | WILLIAMS PETROLEUM SERVICES LLC | THERMAL SAFETY VALVE (TSV) WAS INADVERTENTLY SWITCHED WITH ANOTHER TSV THAT WAS SET TO RELIEVE AT LOWER PRESSURE THAN THE MAXIMUM OPERATING PRESSURE ON THE LINE SEGMENT, AND WHEN PRESSURE REACHED ITS RELIEF SET POINT, PRODUCT WAS RELEASED, WHICH OVERFILLED THE SUMP. REPAIR WAS TIMELY, PRODUCT CLEANED UP, AND CONTAMINATED SOIL IS BEING HANDLED IN ACCORDANCE WITH ACCEPTABLE ENVIRONMENTAL STANDARDS. | 5
1250 | 2004-08-19 | TX | leaks and spills | UNKNOWN (KING COUNTY) | SUNOCO PIPELINE LP | AT APPROXIMATELY 9:10 AM ON AUGUST 19TH, THE TULSA CONTROL CENTER NOTICED A SUDDEN DROP IN PRESSURE AND CONTACTED THE FIELD TO REPORT A POSSIBLE LEAK ON THE TRUSCOTT TO CHILDRESS LINE. THE LINE WAS IMMEDIATELY SHUT DOWN AND THE FIELD DISPATCHED PERSONNEL TO CLOSE ALL MANUAL BLOCK VALVES. THE CONTROL CENTER SHUT ALL REMOTE OPERATED STATION MAIN LINE VALVES. THE PIECE OF FAILED PIPE WAS SENT TO KIEFNER AND ASSOCIATES, INC, A METALLURGICAL ANALYSIS COMPANY WHERE IT WAS DETERMINED THAT THE FAILURE WAS CAUSED BY "..PRESSURE-CYCLE INDUCED ENLARGEMENT OF A PIPE MANUFACTURING DEFECT REFERRED TO AS BURNED METAL CRACKING." | 500
1251 | 2004-12-28 | LA | leaks and spills | UNKNOWN (IBERVILLE COUNTY) | ENTERPRISE PRODUCTS OPERATING L.P. | FISHERMAN DISCOVERED BUBBLES IN PIPELINE CANAL. CALLED THE SORRENTO CONTROL ROOM AND PERSONNEL WAS DISPATCHED TO INVESTIGATE. UPON DISCOVERY, IMMEDIATE MEASURES WERE TAKEN TO ISOLATE THE LINE AND REDUCE PRESSURE. THE LINE WAS DISPLACE WITH NITROGEN THE NEXT DAY AND REPAIRS COMMENCED. REPAIRS WERE MADE AND FLOW COMMENCED ON PIPELINE IN JANUARY, 2005. THE SEGMENT IDENTIFIED AS POSSIBLY LEAKING WAS REMOVED AND TESTED IN THE SHOP WITH NO LEAK BEING DUPLICATED. THE CAUSAL RESULTS ARE INCONCLUSIVE. | 1
1252 | 2005-01-05 | TX | maintenance | UNKNOWN (CARSON COUNTY) | ENTERPRISE PRODUCTS OPERATING L.P. | EPOLP EMPLOYEE DISCOVERED A RELEASE FROM A MAINLINE PUMP AT THE SKELLYTOWN TERMINAL. THE RELEASE WAS IMMEDIATELY ISOLATED AND SECURED. THE RELEASE WAS DUE TO A TUBING FRACTURE ASSOCIATED WITH THE PUMPING EQUIPMENT. RELEASE WAS ESTIMATED AT 9 BARRELS. TUBING WAS CHANGED OUT WITH A THICKER WALL REPLACEMENT. | 9
1253 | 2005-01-18 | IA | maintenance | UNKNOWN (POLK COUNTY) | MAGELLAN PIPELINE COMPANY LP |  | 25
1254 | 2004-12-26 | KS | natural disasters | UNKNOWN (BUTLER COUNTY) | MAGELLAN PIPELINE COMPANY LP |  | 3
1255 | 2004-12-29 | TX | maintenance | UNKNOWN (TAYLOR COUNTY) | MAGELLAN PIPELINE COMPANY LP |  | 10
1256 | 2005-01-11 | LA | sabotage | UNKNOWN (CADDO COUNTY) | PLAINS PIPELINE LP | AT 11:45 AM ON JANUARY 11, 2005, PLAINS PIPELINE AND CONTRACT PERSONNEL WERE MAKING MODIFICATIONS AT THE "LONGWOOD JUNCTION" IN PREPARATION FOR SMART TOOL RUN. WHILE IN THE PROCESS OF MAKING THESE MODIFICATIONS, THE TRACKHOE SLIGHTLY BUMPED A 6 INCH THREADED VALVE. AS A RESULT, APPROXIMATELY 700 BARRELS OF VIRGIN CRUDE OIL DRAINED FROM THE LINE INTO A 200 FT BY 4 FT DITCH. PLAINS PERSONNEL THEN INSTRUCTED THE TRACKHOE OPERATOR TO EXCAVATE TWO BELL HOLES AS TO CONTAIN ALL DRAIN DOWN. THE DRAIN DOWN TIME WAS APPROXIMATELY 2 HOURS. RECOVERED CRUDE OIL WAS 695 BARRELS. | 700
1257 | 2005-01-10 | MS | maintenance | UNKNOWN (PEARL RIVER COUNTY) | COLONIAL PIPELINE COMPANY |  | 10
1258 | 2005-01-09 | TX | maintenance | UNKNOWN (HARRIS COUNTY) | LYONDELL-CITGO REFINING LP | EXACT CAUSE OF FAILURE IS STILL BEING INVESTIGATED BUT THE TANK BOTTOM APPEARS TO HAVE FAILED DUE TO INTERNAL CORROSION. | 5232
1259 | 2005-01-15 | LA | leaks and spills | UNKNOWN (TENSAS COUNTY) | PLAINS PIPELINE, L.P. |  | 1
1260 | 2004-12-28 | SD | sabotage | UNKNOWN (SANBORN COUNTY) | KANEB PIPE LINE OPERATING COMPANY LP | AT 13:34 ON 12/28/2004, KANEB'S CONTROL CENTER OPERATOR ("CC OPERATOR") LOCATED IN WICHITA, KS NOTICED A DROP IN PRESSURE AND FLOWRATE ON THE WOONSOCKET TO WOLSEY SEGMENT LOCATED IN SOUTH DAKOTA. THE CC OPERATOR SHUT DOWN THE SEGMENT AND ISOLATED IT BY CLOSING REMOTE OPERATED BLOCK VALVES AT WOONSOCKET STATION AND WOLSEY TERMINAL. KANEB THEN DISPATCHED FIELD PERSONNEL TO INVESTIGATE THE EQUIPMENT AT WOONSOCKET STATION AND TO PATROL THE RIGHT OF WAY FOR EVIDENCE OF A RELEASE. IN ADDITION, KANEB DISPATCHED A PLANE TO CONDUCT AN AERIAL PATROL OF THE RIGHT OF WAY BETWEEN WOONSOCKET STATION AND WOLSEY TERMINAL. NO EVIDENCE OF A RELEASE WAS FOUND AND THE SEARCH WAS HALTED AT DUSK DUE TO SAFETY CONCERNS. KANEB PERSONNEL NOTIFIED SEVERAL RESIDENCES ALONG THE RIGHT OF WAY OF A POSSIBLE RELEASE, AND PROVIDED CONTACT INFORMATION TO THEM. THE GROUND PATROL RESUMEDD AT 7:30 ON 12/29/04 USING FOUR-WHEEL ALL-TERRAIN VEHICLES. AN AREA WITH GASOLINE ODOR WAS DISCOVERED AT 8:55 AND EXCAVATION CREWS WERE DISPATCHED TO THE SITE. AN EMERGENCY ONE-CALL WAS CALLED IN AT 9:30 AND THE NATIONAL RESPONSE CENTER WAS NOTIFIED AT 10:05. THE ACTUAL RELEASE LOCATION WAS EXPOSED AT 13:00, AND DRAIN UP AND TEMPORARY CAPPING OF THE LINE WAS PERFORMED. ON 12/30/2004, AN APPROXIMATE 40 FT SECTION OF LINE PIPE WAS REPLACED. EXCAVATION OF CONTAMINATED SOIL CONTINUED UNTIL 1/1/2005. BASED ON KANEB'S INVESTIGATION, A POLE BARN WAS INSTALLED NEAR THE PIPELINE IN 1997. THE POLE BARN EXCAVATION WAS NOTICED DURING KANEB'S ROUTINE AERIAL PATROL AND KANEB PERSONNEL WERE DISPATCHED TO THE SITE TO INVESTIGATE. AT THE TIME, IT DID NOT APPEAR THAT ANY BORING WAS SUFFICIENTLY CLOSE TO THE PIPELINE TO CAUSE DAMAGE, AND THE LINE WAS NOT EXCAVATED FOR FURTHER INVESTIGATION. KANEB REQUESTED THE LANDOWNER REMOVE SEVERAL POLES THAT WERE NEAR THE PIPELINE. 4/20/2010 -- REPORT UPDATED PER RESULTS OF LEAK REVIEW SPRING 2010. NO CHANGE IN CAUSE. | 193
1261 | 2005-01-11 | MO | leaks and spills | UNKNOWN (RANDOLPH COUNTY) | ENTERPRISE PRODUCTS OPERATING L.P. |  | 1
1262 | 2004-12-27 | KS | maintenance | UNKNOWN (CLOUD COUNTY) | KINDER MORGAN ENERGY PARTNERS LP |  | 5
1263 | 2005-02-02 | OK | maintenance | UNKNOWN (PAYNE COUNTY) | BP PIPELINES NORTH AMERICA INC. |  | 4
1264 | 2005-01-16 | TX | maintenance | UNKNOWN (LUBBOCK COUNTY) | VALERO LOGISTICS OPERATIONS LP |  | 40
1265 | 2005-01-19 | CA | maintenance | UNKNOWN (LOS ANGELES COUNTY) | CONOCOPHILLIPS PIPE LINE CO. |  | 2
1266 | 2004-12-24 | TX | maintenance | UNKNOWN (LUBBOCK COUNTY) | VALERO LOGISTICS OPERATIONS LP |  | 22
1267 | 2005-01-14 | WI | maintenance | UNKNOWN (COLUMBIA COUNTY) | ENBRIDGE ENERGY, LIMITED PARTNERSHIP |  | 3
1268 | 2005-01-24 | GA | maintenance | UNKNOWN (LAMAR COUNTY) | DIXIE PIPELINE COMPANY |  | 5
1269 | 2005-01-15 | PA | leaks and spills | UNKNOWN (BERKS COUNTY) | BUCKEYE PIPE LINE COMPANY | ON SATURDAY, JANUARY 15, 2005 AROUND 0820 A CONTRACTOR WORKING FOR BUCKEYE PIPE LINE COMPANY NOTICED PRODUCT ON THE GROUND AT BUCKEYE¿S SINKING SPRING TERMINAL. THE CONTRACTOR IMMEDIATELY CONTACTED A BUCKEYE EMPLOYEE. THE BUCKEYE EMPLOYEE NOTIFIED THE MACUNGIE CONTROL CENTER AND THE MAINLINE WAS SHUTDOWN. BUCKEYE¿S EMERGENCY RESPONSE PLAN WAS ACTIVATED AND THE MACUNGIE MAINTENANCE CREW WAS SENT TO THE INCIDENT SITE. ALL APPROPRIATE AGENCIES WERE NOTIFIED OF THE INCIDENT. AFTER FURTHER INVESTIGATION A ¾" CHECK VALVE WAS DISCOVERED WITH A CRACK IN ITS BODY. THE CHECK VALVE WAS REMOVED AND A PLUG INSTALLED AS A TEMPORARY REPAIR. LATER A NEW CHECK VALVE WAS INSTALLED AS THE PERMANENT REPAIR. THE CHECK VALVE THAT CRACKED WAS SHIPPED TO KIEFNER & ASSOCIATES FOR ANALYSIS. | 9
1270 | 2005-01-16 | IN | technical failure | UNKNOWN (LAKE COUNTY) | EXPLORER PIPELINE COMPANY |  | 60
1271 | 2005-02-14 | WY | maintenance | UNKNOWN (PLATTE COUNTY) | SUNCOR ENERGY (USA) PIPELINE CO. | MANLIFT BASKET CAUGHT 1/2" VALVE AND BROKE 1/2" NIPPLE. SHUT DOWN RECEIPT LINE TO TANK. RECOVERED 6 BBLS. REPAIRED WITH NEW SCHEDULE 80 1/2" NIPPLE. PICKED UP 15 CUBIC YARDS OF IMPACTED SOIL. | 15
1272 | 2005-01-18 | MI | natural disasters | UNKNOWN (BAY COUNTY) | ENBRIDGE ENERGY, LIMITED PARTNERSHIP | AT APPROXIMATELY 8:55 AM EST (6:55 AM MST) A LEAK OCCURRED AT THE BAY CITY STATION. THE APPARENT CAUSE OF THE LEAK WAS A FROZEN UNION ON THE 1" DIAMETER PIPING USED TO INJECT DRAG REDUCING AGENT INTO THE MAINLINE. THE LEAK WAS STOPPED AT APPROXIMATELY 9:00 AM EST, AND WAS CONTAINED TO THE STATION PROPERTY; CLEANUP OPERATIONS HAVE BEGUN. THE MAJORITY OF THE OIL WAS ON TOP OF A LAYER OF ICE AND FROZEN GRAVEL. | 100
1273 | 2005-01-18 | AL | other | UNKNOWN (SHELBY COUNTY) | COLONIAL PIPELINE COMPANY | AT 15:02 ON 1-18-05 AN A OPERATOR CHECKING TANKS IN THE PELHAM TANK FARM DISCOVERED PRODUCT FLOWING FROM AROUND THE BOTTOM OF TANK 211 ALONG THE CONCRETE TANK RING. HE IMMEDIATELY NOTIFIED THE OPERATIONS MANAGER, ALABAMA. THE OPERATIONS MANAGER IMMEDIATELY NOTIFIED THE CONTROL CENTER,SHIFT SUPERVISOR ATLANTA CONTROL CENTER, WHO ORDERED THE TERMINATION OF THE ONGOING DELIVERY OF M GRADE GASOLINE INTO THE TANK. THE OPERATIONS MANAGER ALSO NOTIFIED THE GULF COAST DISTRICT LEADER AND THE GULF COAST DISTRICT ENVIRONMENTAL LEADER. THE OPERATIONS MANAGER HAD THE TANK FARM DUTY OPERATOR CONTINUE PUMPING PRODUCT FROM TANK 211 OUT ON LINE 12 TO BIRMINGHAM. THE TANK TO TANK TRANSFERR SYSTEM WAS STARTED TO MOVE THE 211 PRODUCT TO TANK 212 AND ALSO TANK 213 WAS OPENED TO FACILITATE A GRAVITY FEED FROM TANK 211 TO 213. TANK 211 HAD APPROXIMATELY 46700 BBLS OF PRODUCT IN THE TANK AT THE TIME THE LEAK WAS DISCOVERED. THE PELHAM FIRE DEPARTMENT WAS CONTACTED AND ASKED TO RESPOND TO APPLY FOAM OVER THE SPILLED PRODUCT AS PRECAUTIONARY MEASURE SO EQUIPMENT COULD BE MOVED INTO THE DIKE AREA TO PICK UP THE SPILLED PRODUCT. TANK 211 WAS EMPTY AT 17:51. THE FREE FLOWING SPILLED PRODUCT WAS CONTAINED IN THE TANK DYKE AND RECOVERY OF THIS PRODUCT WAS COMPLETED AT 20:00. | 66
1274 | 2005-01-06 | CA | leaks and spills | UNKNOWN (LOS ANGELES COUNTY) | SFPP LP AN OPERATING PARTNERSHIP OF KINDER MORGAN ENERGY PARTNERS LP | WHILE BREAKOUT TANK W-14 WAS BEING TAKEN OUT OF SERVICE FOR SCHEDULED MAINTENANCE A STAIN WAS FOUND ADJACENT TO SIDE OF TANK. THE TANK WAS EMPTY AT THE TIME OF DISCOVERY. THE TANK WAS OPENED, CLEANED, AND EXAMINED FOR LEAKAGE. A 2" CRACK WAS DISCOVERED IN A FLOOR PLATE ADJACENT TO THE ANTI-ROTATION GUIDE. THE TANK WAS REPAIRED AND CONTAMINATED SOIL WAS REMEDIATED. | 3
1275 | 2005-01-19 | IL | leaks and spills | UNKNOWN (COOK COUNTY) | THE PREMCOR REFINING GROUP INC |  | 1
1276 | 2005-01-12 | OK | maintenance | UNKNOWN (TULSA COUNTY) | MAGELLAN PIPELINE COMPANY LP |  | 4
1277 | 2005-01-13 | TX | leaks and spills | UNKNOWN (MONTGOMERY COUNTY) | MAGELLAN PIPELINE COMPANY LP | AN ABOVEGROUND CHECK-VALVE O-RING FAILED. | 10
1278 | 2005-02-04 | KS | maintenance | UNKNOWN (HASKELL COUNTY) | JAYHAWK PIPELINE LLC |  | 2
1279 | 2005-02-01 | PA | natural disasters | UNKNOWN (LEHIGH COUNTY) | MOBIL PIPE LINE COMPANY | THE INITIAL RELEASE APPEARS TO HAVE BEEN CAUSED BY THE SEPARATION OF THE BUSHING FROM THE VALVE BODY OF THE 2 INCH DRAIN VALVE ON THE LAUNCHER BARREL OF THE ALLENTOWN JUNCTION SCRAPER TRAP. THE SEPARATION WAS MOST LIKELY CAUSED BY PRESSURIZED WATER TRAPPED BETWEEN A SLUG OF ICE AND THE BALL OF THE 2 INCH VALVE. | 1145
1280 | 2005-01-28 | NJ | maintenance | UNKNOWN (GLOUCESTER COUNTY) | SUNOCO PIPELINE L.P. | WOODBURY STATION IS THE ORIGIN PUMP STATION FOR THE 16-INCH HARBOR PIPELINE SYSTEM. IT CAN SOURCE PRODUCT FROM THE SUNOCO EAGLE POINT AND GIRARD POINT REFINERIES ALONG WITH CONOCO PHILLIPS REFINERY. ON JANUARY 28, AT APPROXIMATELY 0515 HOURS, THE ON-DUTY STATION OPERATOR AT WOODBURY RECEIVED A HIGH TANK ALARM FOR PRESSURE RELIEF TANK NUMBER 4590, WHICH SERVES AS A SURGE RELIEF TANK FOR ALL INCOMING PIPELINES. AT THE TIME OF THIS ALARM, THE INCOMING 16-INCH PIPELINE FROM EAGLE POINT REFINERY WAS DELIVERING GASOLINE. THE GAUGE LEVEL FOR THIS TANK INDICATED ONLY 6 BARRELS IN THE TANK (CAPACITY IS 1600 BARRELS), THE INCOMING OPERATING PRESSURE WAS LOWER THAN THE PRESSURE RELIEF SETTING AND THE SURGE RELIEF VALVE INDICATED CLOSED. THE OPERATOR WENT TO THE TANK TO FURTHER INVESTIGATE THE REASON FOR THE ALARM BECAUSE ALL OPERATING DATA SHOWED NO PRODUCT SHOULD HAVE BEEN ENTERING THE TANK. WHEN THE TANK SIDE GAUGE DEVICE WAS BUMPED, THE GAUGE SPUN PROVIDING A GAUGE READING FOR A FULL TANK. BEFORE THE OPERATOR COULD START TO TRANSFER PRODUCT FROM THE RELIEF TANK, PRODUCT STARTED OVERFLOWING FROM THE TANK VENT. AT THIS POINT, ALL INCOMING PIPELINES INTO WOODBURY WERE SHUT DOWN QUICKLY THEREBY STOPPING THE TANK OVERFLOW. THE MAIN OUTGOING PIPELINE WAS ALSO SHUT DOWN JUST TO BE SAFE. APPROXIMATELY 250 GALLONS OF GASOLINE OVERFLOWED FROM THE TANK. ALL SPILLED PRODUCT WAS CAPTURED IN THE TANK DIKE. PRODUCT AND CONTAMINATED ICE AND SNOW WERE CLEANED UP UTILIZING A VACUUM TRUCK AND DRUMS. CONTAMINATED SOILS WILL BE REMOVED FROM THE SURFACE AND REMEDIATED. AN INVESTIGATION INTO THE CAUSE OF THE INCIDENT INDICATED 3 SEPARATE EQUIPMENT FAILURES. THE PILOT CONTROLLED RELIEF VALVE OPENED DURING AN OPERATIONAL BACK-PRESSURE EVENT SEVERAL HOURS PRIOR TO THE TANK OVERFLOW AND APPARENTLY DID NOT FULLY RESEAT. THIS ALLOWED PRODUCT TO CONTINUE TO DELIVER INTO THE RELIEF TANK. A SECOND EQUIPMENT FAILURE INVOLVED THE RELIEF VALVE ACTIVATION ALARM MICRO SWITCH. THIS DEVICE WAS FROZEN OPEN AND DID NOT ALERT THE OPERATOR TO THE FACT THAT THE RELIEF VALVE HAD OPENED. THE THIRD DEVICE TO NOT FUNCTION PROPERLY WAS THE TANK SIDE-GAUGER THAT HAD THE STEEL TAPE FROZEN, THEREBY NOT INDICATING ANY CHANGE IN TANK VOLUME. A FOURTH DEVICE, AN INDEPENDENT ROOF TOP ALARM PROVIDED THE ONLY ALARM TO THE OPERATOR. | 6
1281 | 2005-01-13 | AL | maintenance | UNKNOWN (HALE COUNTY) | COLONIAL PIPELINE COMPANY |  | 3
1282 | 2005-01-26 | MS | maintenance | UNKNOWN (PEARL RIVER COUNTY) | COLONIAL PIPELINE COMPANY |  | 4
1283 | 2005-01-22 | TX | maintenance | UNKNOWN (HARDIN COUNTY) | SUNOCO PIPELINE LP | LEAK OCCURRED IN 8" JUMP OVER LINE THAT CONNECTS TWO PIPELINES. THIS LINE IS NOT USED AND IS CONSIDERED "DEAD LEG" PIPING. THE DEAD LEG PIPING WILL BE REMOVED. | 9
1284 | 2005-01-28 | TX | maintenance | UNKNOWN (STARR COUNTY) | KOCH PIPELINE CO LP | IMMEDIATE SHUT IN OF OPERATION. PD PUMP PACKING FAILURE. PUMP ROD, WHICH WAS PORCELAIN COATED, ON FLUID END OF PISTON FAILED. THIS HAPPENED INSIDE SO YOU COULD NOT SEE. LEAKED UNDER PRESSURE UNDER PACKING BETWEEN ROD AND PACKER. REPLACED THE FACING GLAND, PACKING, ROD, LINERS AND PISTON (WORKING PARTS IN FLUID END). PUMP ROD REPLACED (MILLER ENVIRONMENTAL) AND ENVIRONMENTAL CONTRACTOR (ARCADIS) TO REMOVE SOIL IN ACCORDANCE WITH RULE 91. COMPLETED REMOVAL OF SOIL ON 1/31/05. | 8
1285 | 2005-02-02 | MO | natural disasters | UNKNOWN (MARIES COUNTY) | CONOCOPHILLIPS PIPE LINE CO. | WATER DRAW VALVE FOR DRAINING WATER OFF OF TANK BOTTOM. THE VALVE FROZE AND ROLLED THE BALL SEAT CAUSING LEAK. LEAK WAS CONTAINED TO DIKE AREA AND ALL SPILLED PRODUCT WAS RECOVERED. | 23
1286 | 2005-02-17 | AR | maintenance | UNKNOWN (UNION COUNTY) | TE PRODUCTS PIPELINE, L.P. |  | 10
1287 | 2005-02-04 | IN | maintenance | UNKNOWN (LAKE COUNTY) | EXPLORER PIPELINE COMPANY |  | 2
1288 | 2005-01-26 | KY | natural disasters | UNKNOWN (OWEN COUNTY) | MID VALLEY PIPELINE COMPANY | FAILURE OCCURRED IN WELD LOCATED 50 FT FROM THE BANK OF THE KENTUCKY RIVER. THE FAILURE IS BELIEVED TO HAVE BEEN CAUSED BY SOIL SUBSIDENCE WHICH WAS CAUSED BY HIGH WATER. THE SOIL SUBSIDENCE EXERTED FORCE ON THE WELD, CAUSING IT TO CRACK. FAILED SECTION OF PIPE HAS BEEN SENT TO CC TECHNOLOGIES FOR FAILURE ANALYSIS. THE OPS FAILURE ANALYSIS PROTOCOL IS BEING USED BY CC TECHNOLOGIES. LEAK VOLUMES ARE STILL ESTIMATES SUBJECT TO UPWARD REVISION. 5-11-05 THE FAILED SECTION OF PIPE WAS TAKEN BY CC TECHNOLOGIES (CCT) TO THEIR FACILITY FOR A FAILURE ANALYSIS. THE RESULT OF THE FAILURE ANALYSIS CONFIRMED THE PRESENCE OF A THROUGH-WALL CRACK IN THE 22" GIRTH WELD. THE CRACK EXTENDED FOR 2:30 TO THE 8:00 ORIENTATION, LOOKING DOWNSTREAM, ON THE BOTTOM OF THE PIPE. CCT CONCLUDED THAT THERE WERE THREE CONTRIBUTING FACTORS TO THE PIPELINE FAILURE AS FOLLOWS: "IN CONCLUSION, THE THREE CONTRIBUTING FACTORS IN THE PIPELINE FAILURE WERE A BENDING STRESS ON THE PIPE CAUSED BY SEVERE FLOODING OF THE NEARBY KENTUCKY RIVER, A POOR QUALITY GIRTH WELD EXHIBITED BY POROSITY AND OR INCLUSIONS IN THE WELD AS WELL AS SECONDARY CRACKS AT THE WELD BASE, AND AN OFFSET BETWEEN THE TWO SECTIONS JOINED BY THE FAILED GIRTH WELD." CCT ALSO POINTS OUT THAT "THE WELD QUALITY IS TYPICAL FOR THIS PIPE VINTAGE AND WOULD NOT HAVE POSED A PROBLEM IN THE ABSENCE OF OUTSIDE BENDING FORCES." | 6909
1289 | 2005-02-03 | CA | other | UNKNOWN (VENTURA COUNTY) | CONOCOPHILLIPS PIPE LINE CO. | AT 9:00 P.M. FEBRUARY 3 2005, A RELEASE WAS FOUND AT THE SANTA PAULA STATION. IT WAS FIRST THOUGHT AND REPORTED TO BE A SEAL FAILURE ON A PUMP. WHEN THE AREA WAS SECURED AND CHECKED WITH THE PROPER EQUIPMENT AND ACCESS INTO THE STATION WAS PERMITTED, IT WAS FOUND THAT THERE WAS NOT A SEAL FAILURE BUT THE RELEASE WAS FROM THE STATION DRAIN SYSTEM. IT WAS FOUND THAT A FOREIGN OBJECT HAD LODGED UNDER THE SEAT OF A 1 1/2 INCH CHECK VALVE. THIS ALLOWED THE SUMP TO FILL AND FLUID TO BACK IN THE DRAINS AND GROUND FOR THE STORAGE TANK THAT THE SUMP WAS LINED UP TO. | 10
1290 | 2005-02-18 | TX | maintenance | UNKNOWN (MIDLAND COUNTY) | TEPPCO CRUDE PIPELINE, L.P. |  | 63
1291 | 2005-02-22 | IL | maintenance | UNKNOWN (COOK COUNTY) | TE PRODUCTS PIPELINE COMPANY, L.P. |  | 10
1292 | 2005-02-27 | TX | maintenance | UNKNOWN (MIDLAND COUNTY) | CENTURION PIPELINE L.P. | CONTAMINATED SOIL WAS BLENDED WITH CLEAN SOIL UNTIL THE TPH LEVELS WERE BELOW 1%. | 30
1293 | 2005-02-28 | TX | maintenance | UNKNOWN (MIDLAND COUNTY) | CENTURION PIPELINE L.P. | ALL CONTAMINATED SOIL WAS BLENDED WITH CLEAN SOIL UNTIL THE TPH LEVELS WERE BELOW 1%. PERMANENT REPAIRS TO LINE HAVE BEEN MADE. | 8
1294 | 2005-02-11 | IL | maintenance | UNKNOWN (WILL COUNTY) | ENBRIDGE ENERGY, LIMITED PARTNERSHIP |  | 10
1295 | 2005-01-27 | VA | maintenance | UNKNOWN (LUNENBURG COUNTY) | PLANTATION PIPE LINE COMPANY | THE RELEASE WAS DISCOVERED DURING ROUTINE INSPECTIONS OF BLOCK VALVES BY OPERATIONS AND MAINTENANCE (O&M) PERSONNEL. THE O&M PERSONNEL DISCOVERED A STEADY DRIP COMING FROM THE BLOCK VALVE, THEN IMMEDIATELY CALLED THE CONTROL CENTER TO HAVE THE PIPELINE SHUTDOWN. THE LEAKING BLOCK VALVE WAS TAKEN OUT OF THE PIPELINE AND REPLACED WITH ANOTHER BLOCK VALVE. | 2
1296 | 2005-02-23 | TX | maintenance | UNKNOWN (COLLIN COUNTY) | KOCH PIPELINE COMPANY, L.P. |  | 45
1297 | 2005-02-19 | TX | maintenance | UNKNOWN (ANDREWS COUNTY) | KINDER MORGAN CRUDE OIL PIPELINE LP |  | 50
1298 | 2005-02-07 | CA | other | UNKNOWN (ALAMEDA COUNTY) | SFPP LP | ON FEBRUARY 7, 2005 THE USCG NOTIFIED KINDER MORGAN THAT A SHEEN IN THE OAKLAND ESTUARY HAD BEEN IDENTIFIED AS JET FUEL AND THAT IT WAS COMING FROM A STORM DRAIN OUTFALL. KINDER MORGAN'S PIPELINE CROSSES THE STORM DRAIN IN SEVERAL PLACES UPSTREAM OF THE OUTFALL. THE PIPELINE WAS IMMEDIATELY SHUTDOWN AND THE KINDER MORGAN EMERGENCY RESPONSE PLAN WAS ACTIVATED. THE KM EMERGENCY RESPONDERS PARTICIPATED IN THE UNIFIED COMMAND WITH COAST GUARD AND OTHER AGENCIES TO INVESTIGATE AND SEARCH FOR THE PIPELINE LEAK. KINDER MORGAN NOTIFIED THE NATIONAL RESPONSE CENTER (NRC) OF THE SUSPECTED RELEASE AT 20:39 HOURS ON 2/7/05 (NRC CASE NUMBER 749476). AFTER NUMEROUS EXCAVATION ACTIVITIES FAILED TO IDENTIFY THE LEAK SOURCE, THE PIPELINE WAS PURGED WITH NITROGEN AND TRACER GAS USED TO LOCATE THE POINT OF THE JET FUEL; AT APPROXIMATELY 03:30 HOURS ON 2/11/05 THE RELEASE SITE WAS LOCATED. THE NRC WAS NOTIFIED OF THE RELEASE SITE IDENTIFICATION AT 03:41 HOURS ON 2/11/05. THE ON-SITE PRELIMINARY INVESTIGATION INDICATES THE RELEASE WAS DUE TO FAILURE OF PREVIOUSLY DAMAGED PIPE; NUMEROUS SCRATCHES AND LONGITUDINAL CREASES WERE FOUND INDICATING PREVIOUS MECHANICAL DAMAGE. THE DAMAGED PORTION OF PIPE WAS REMOVED AND WILL UNDERGO METALLURGICAL EXAMINATION. | 764
1299 | 2005-02-20 | MO | maintenance | UNKNOWN (SULLIVAN COUNTY) | ENTERPRISE PRODUCTS OPERATING L.P. |  | 25
1300 | 2004-12-22 | TX | maintenance | UNKNOWN (JEFFERSON COUNTY) | MOTIVA ENTERPRISES LLC | ON DECEMBER 22, 2004 A CONTRACT EMPLOYEE WORKING AT THE MOTIVA PORT ARTHUR REFINERY DISCOVERED AN UNDERGROUND PIPELINE LEAK AT THE INTERSECTION OF TERMINAL ROAD AND MLK IN PORT ARTHUR, TEXAS. THE PORT ARTHUR POLICE DEPARTMENT WAS NOTIFIED TO BLOCK OFF THE ROAD AND EXCAVATION OF THE PIPELINE BEGAN IMMEDIATELY. A PINHOLE IN THE 16" DOCK LINE WAS FOUND TO BE LEAKING FUEL OIL. THE LINE WAS MANUALLY BLOCKED IN BY PRODUCTION PERSONNEL AND TAKEN OUT OF SERVICE UNTIL THE REPAIRS COULD BE COMPLETED. ALL LIQUIDS WERE PICKED UP BY VACUUM TRUCKS AND TRANSPORTED TO THE REFINERY. AREAS OF LOCALIZED PITTING WERE DISCOVERED DURING VISUAL EXAMINATION OF THE LINE OVER A DISTANCE OF APPROXIMATELY 500 FEET. THIS LINE IS UNDER CATHODIC PROTECTION, BUT THE DEPTH OF COVER IS LESS THAN 12 INCHES WHICH MAY HAVE ALLOWED ATMOSPHERIC CORROSION. A TOTAL OF 500 FEET OF PIPELINE WERE REPLACED BEFORE THE LINE WAS PUT BACK IN SERVICE ON JANUARY 18, 2005. | 16
1301 | 2005-02-21 | LA | leaks and spills | UNKNOWN (TENSAS COUNTY) | PLAINS PIPELINE, L.P. | THIS SEGMENT OF THE PIPELINE SYSTEM FAILED DURING A HYDROSTATIC TEST AS PART OF THE PROCEDURES OF THE IMP PROGRAM. | 1
1302 | 2005-02-24 | TX | maintenance | UNKNOWN (JEFFERSON COUNTY) | ENTERPRISE PRODUCTS OPERATING L.P. | A SEVERE THUNDERSTORM CAUSED A PURCHASE POWER INTERRUPTION ON THE SYSTEM. THE SYSTEM RESPONDED APPROPRIATELY UNTIL A HI LIQUID LEVEL SWITCH THAT WOULD HAVE SHUT IN THE FLOW OF CRUDE OIL TO THE TANK FAILED. THE TANK OVERFILLED AND APPROXIMATLEY 5 BBLS OF CRUDE SPILLED ONTO THE GROUND. INVESTIGATION CONFIRMED THAT THE PRIMARY HIGH LEVEL TRANSMITTER FOR THE TANK DID NOT FUNCTION AS INTENDED ALLOWING THE FLOW TO CONTINUE INTO THE TANK. WE FOUND FIELD WIRING WRAPPED AROUND THE MECHANICAL LINKAGE INSIDE THE INSTRUMENT'S ENCLOSURE THUS JAMMING THE TRANSMITTER. THE SECONDARY TANK HIGH LIQUID LEVEL DEVISE ALSO DID NOT PROVIDE THE INTENDED SHUTDOWN DUE TO A BLOWN FUSE. PRESENTLY, ALL ASSOCIATED MECHANICAL, ELECTRICAL AND LOGIC ISSUES WHICH CONTRIBUTED TO THE FAILURE OF THESE LEVEL DEVICES HAVE BEEN CORRECTED. THE SYSTEM HAS BEEN TESTED AND PLACED BACK INTO OPERATIONS. | 5
1303 | 2005-02-28 | TX | leaks and spills | UNKNOWN (NEWTON COUNTY) | TE PRODUCT PIPELINE, L.P. |  | 2497
1304 | 2005-03-13 | AR | maintenance | UNKNOWN (UNION COUNTY) | TE PRODUCTS PIPELINE, L.P. |  | 2
1305 | 2005-02-21 | MI | natural disasters | UNKNOWN (WAYNE COUNTY) | SUNOCO PIPELINE L.P. |  | 3
1306 | 2005-03-02 | WY | maintenance | UNKNOWN (BIG HORN COUNTY) | MARATHON ASHLAND PIPE LINE LLC | THE RELEASE OCCURRED IN THE STATION MANIFOLD. SOURCE OF THE RELEASE WAS FROM THE TOP OF A 6" CHECK VALVE, JUST DOWNSTREAM OF A METER. THE METER HAD BEEN PREVIOUSLY ISOLATED BY CLOSING A VALVE, APPROXIMATELY 4' DOWNSTREAM OF THE CHECK VALVE. IT IS THEORIZED THAT CLOSURE OF THIS DOWNSTREAM VALVE, SUBJECTED THE CHECK VALVE, AND 4' SEGMENT OF PIPE TO THERMAL PRESSURE BUILD-UP. THIS THERMAL PRESSURE CAUSED THE O-RING IN THE CHECK VALVE TO FAIL, AND THE RELEASE WAS THEN FUELED BY THE DISCHARGE OF THE STATION BOOSTER PUMP. NOTE: ON PART C, NUMBER 5(A) "ESTIMATED PRESSURE AT POINT AND TIME OF ACCIDENT" IS BEING REPORTED AS 1400 PSI. THIS PRESSURE WAS NOT RECORDED BUT IS DERIVED FROM A CALCULATION BASED ON WHAT COULD HAVE HAPPENED, GIVEN THAT CLOSURE OF THE VALVE COULD HAVE BLOCKED IN AN APPROXIMATE 4-FOOT SECTION OF PIPE, ALONG WITH THE CHECK VALVE, IF, THE VALVE AND CHECK PROPERLY SEALED. THE 1400 PSI ESTIMATE WAS BASED ON A 19 DEGREE RISE IN TEMPERATURE OF MEDIUM BLOCKED IN THE CHECK VALVE AND SEGMENT OF PIPE. 4/20/2010 - UPDATED FOLLOWING QA/QC DATA QUALITY REVIEW. FAILURE OCCURRED IN A VALVE, WHICH IS A COMPONENT. SMYS IS NOT APPLICABLE IN THIS SITUATION; THEREFORE, "O" WAS CHANGED TO A BLANK FIELD. SEAL FAILURE TYPE WAS CHANGED FROM GASKET TO O-RING BASED ON A RE-EVALUATION OF THE INFORMATION PREVIOUSLY PRESENTED IN THE NARRATIVE. | 5
1307 | 2005-02-14 | OK | maintenance | UNKNOWN (PAYNE COUNTY) | SUNOCO PIPELINE LP | AT APPROXIMATELY 2:30 PM ON 2/14/05, THE DRUMRIGHT OFFICE WAS CONTACTED BY THE AIR PATROL PILOT ABOUT A PROBABLE LEAK IN THE SCRAPER TRAP AREA. INVESTIGATION REVEALED AN INTERNAL CORROSION LEAK IN AN 8" 90 DEGREE ELBOW. THIS LINE IS USED TO TRANSFER CRUDE OIL FROM TANK 71 TO THE 30" SCRAPER TRAP. | 8
1308 | 2005-02-21 | TX | maintenance | UNKNOWN (REFUGIO COUNTY) | KOCH PIPELINE CO LP | IMMEDIATE SHUT IN OF OPERATION. PD PUMP LINER SEAL FAILURE. TIGHTENED UP THE LOCK NUT TO RESOLVE THE ISSUE IMMEDIATELY. REPLACING THE ENTIRE PUMP COMPONENTS OF THE FLUID END TO ENSURE NO FUTURE LEAKS WILL OCCUR. CONTRACTOR INSTALLED THESE SEALS ONE MONTH PRIOR TO THE INCIDENT. CONTRACTOR SELECTION PROCESS WAS EVALUATED ON 4-11-05 THROUGH 4-12-05. | 10
1309 | 2005-03-02 | IL | technical failure | UNKNOWN (MADISON COUNTY) | EXPLORER PIPELINE COMPANY | THE OUTSTATION PREVIEW GRAVITOMER ASSOCIATED WITH EXPLORER PIPELINE¿S 24 INCH LINE IMMEDIATELY UPSTREAM OF THE WOOD RIVER (HARTFORD), ILLINOIS TANK FARM EXPERIENCED A 30 BARREL RELEASE OF DIESEL FUEL ON MARCH 2, 2005 AT APPROXIMATELY 13:00 HOURS. THE MICROPUMP GRAVITOMETER MALFUNCTIONED CAUSING THE SHAFT TO WEAR A HOLE AT THE END OF THE GRAVITOMER PUMP HOUSING. IT WAS DETERMINED DURING THE INVESTIGATION THAT THE MALFUNCTION OF THE GRAVITOMETER WAS CAUSED FROM A REBUILT PUMP THAT WAS MISSING A SHAFT SPRING. NOTE: PART D - MATERIAL SPECIFICATION 2. WALL THICKNESS IS .281. REPORTING SYSTEM WILL NOT ALLOW THE FULL WALL THICKNESS OF .281 TO BE SAVED. | 30
1310 | 2005-03-07 | TX | leaks and spills | UNKNOWN (GREGG COUNTY) | PLAINS PIPELINE, L.P. | THE PLAINS CONTROL CENTER RECEIVED A PHONE CALL FROM THE LONGVIEW FIRE DEPARTMENT STATING THAT THERE WAS A SMALL AMOUNT OF OIL IN A STORM DRAIN AND THE SMELL OF GAS WAS PRESENT. THE PLAINS CONTROL CENTER CALLED THE GAUGER WHO WENT TO THE SITE AND CALLED THE PLAINS CONTROL CENTER TO SHUT DOWN THE ARKLATEX MAIN LINE. AT FIRST IT DID NOT APPEAR THAT THE LEAK WAS FROM THE PLAINS PIPELINE. AFTER FURTHER INVESTIGATION, IT WAS DETERMINED THE LEAK WAS PROBABLY DUE FROM OUR PIPELINE. THEN A DECISION WAS MADE TO PURGE A 700 FOOT SECTION OF PIPE AND INSTALL NEW PIPE BY BORING UNDER THE ROAD. THE SITUATION WAS DISCUSSED WITH THE LONGVIEW FIRE DEPARTMENT AND THEY WERE NOT CONCERNED DUE TO THE SMALL AMOUNT OF OIL DISCHARGED. THE SMALL AMOUNT OF OIL WAS CLEANED UP AND THE STORM DRAINS WERE MONITORED. | 10
1311 | 2005-02-22 | CA | other | UNKNOWN (LOS ANGELES COUNTY) | SFPP LP, AN OPERATING PARTNERSHIP OF KINDER MORGAN ENERGY PARTNERS LP | AFTER KINDER MORGAN PERSONNEL FOUND STAIN ADJACENT TO BREAKOUT TANK W-14, TANK WAS EMPTIED OF PRODUCT, CLEANED, AND INSPECTED FOR LEAKS. A SMALL LEAK WAS FOUND IN THE DISH SUMP AREA OF THE FLOOR. THE LEAK WAS REPAIRED, A SMALL AMOUNT OF SOIL WAS REMEDIATED AND THE TANK WAS RETURNED TO SERVICE. | 25
1312 | 2005-02-28 | IL | maintenance | UNKNOWN (IROQUOIS COUNTY) | MARATHON ASHLAND PIPE LINE LLC |  | 2
1313 | 2005-02-16 | VA | leaks and spills | UNKNOWN (HENRICO COUNTY) | PLANTATION PIPE LINE COMPANY |  | 5
1314 | 2005-03-29 | OK | technical failure | UNKNOWN (KIOWA COUNTY) | BP PIPELINES NORTH AMERICA INC. |  | 4
1315 | 2005-03-03 | TX | maintenance | UNKNOWN (EASTLAND COUNTY) | CHEVRON PIPELINE COMPANY |  | 4
1316 | 2005-03-21 | CA | other | UNKNOWN (LOS ANGELES COUNTY) | SHELL PIPELINE COMPANY LP |  | 165
1317 | 2005-03-17 | CA | leaks and spills | UNKNOWN (LOS ANGELES COUNTY) | CONOCOPHILLIPS PIPE LINE CO. |  | 3
1318 | 2005-03-14 | NC | leaks and spills | UNKNOWN (CABARRUS COUNTY) | COLONIAL PIPELINE COMPANY |  | 4
1319 | 2005-04-08 | MS | other | UNKNOWN (PANOLA COUNTY) | SHELL PIPELINE COMPANY LP |  | 10
1320 | 2005-03-03 | KS | technical failure | UNKNOWN (MORTON COUNTY) | JAYHAWK PIPELINE LLC |  | 10
1321 | 2005-02-16 | TX | maintenance | UNKNOWN (HARRISON COUNTY) | PLAINS PIPELINE LP |  | 3
1322 | 2005-03-23 | LA | maintenance | UNKNOWN (ASCENSION COUNTY) | EXXONMOBIL PIPELINE COMPANY |  | 22
1323 | 2005-03-05 | KS | maintenance | UNKNOWN (MIAMI COUNTY) | MAGELLAN PIPELINE COMPANY LP | TENANT FARMING THE PROPERTY DISCOVERED DEAD VEGETATION IN VICINITY OF THE LINE AND NOTIFIED MAGELLAN PIPELINE COMPANY OPERATIONS CONTROL CENTER, WHICH CONTACTED LOCAL MAINTENANCE PERSONNEL TO INVESTIGATE. SIMULTANEOUSLY, OPERATIONS CONTROL BEGAN CLOSELY MONITORING THE PRESSURE ON THIS AND THE TWO ADJACENT MAGELLAN PIPELINES. FIELD PERSONNEL CONFIRMED THE STAIN AND BEGAN EXCAVATING THE LINE TO MAKE A PHYSICAL EXAMINATION. A PHYSICAL INSPECTION INDICATED A SEEPER IN THE VICINITY OF THE LONGITUDINAL SEAM. A TEMPORARY REPAIR WAS MADE BY WELDING ON A FULL ENCIRCLEMENT SLEEVE, AND LATER THE SECTION OF THE PIPE WAS REMOVED AND SENT TO A METALLURGICAL COMPANY FOR ANALYSIS. PERMANENT REPAIR WAS MADE BY INSTALLING A PIECE OF PRE-TESTED PIPE; ALL WELDS WERE NON-DESTRUCTIVELY INSPECTED. CONTAMINATED SOIL IS BEING MITIGATED IN ACCORDANCE WITH APPLICABLE ENVIRONMENTAL INSTRUCTIONS AND PROCEDURES. METALLURGICAL ANALYSIS CONCLUDED THAT TWO MANUFACTORING DEFECTS IN THE ERW SEAM LINKED UP TO FORM THE DEFECT CAUSING THE RELEASE, WHICH WAS CLASSIFIED AS A RARE COINCIDENCE. | 1
1324 | 2005-02-28 | KS | maintenance | UNKNOWN (RENO COUNTY) | KINDER MORGAN ENERGY PARTNERS LP |  | 1
1325 | 2005-02-20 | IL | maintenance | UNKNOWN (MADISON COUNTY) | KOCH PIPELINE COMPANY LP |  | 1
1326 | 2005-03-21 | MS | maintenance | UNKNOWN (LAMAR COUNTY) | PLAINS PIPELINE, L.P. |  | 15
1327 | 2005-03-07 | GA | maintenance | UNKNOWN (DOUGHERTY COUNTY) | DIXIE PIPELINE COMPANY | AT 11:15 AM ON MARCH 7, 2005 WORKERS IN A PECAN ORCHARD REPORTED AN ICE UPHEAVAL ALONG A SHORT SECTION OF OUR R/W. A LEAK WAS CONFIRMED &amp; M/L GATE VALVES WERE CLOSED BOTH UP AND DOWNSTREAM OF THE LEAK SITE. THE AREA WAS CHECKED WITH GAS DETECTORS AND CORDONED OF ACCORDINGLY. A NITROGEN DISPLACEMENT SERVICE COMPANY WAS USED TO DISPLACE THE PROPANE IN THE VALVE SECTION CONTAINING THE LEAK. THE VALVE SECTION WAS THEN BLOWN DOWN OF NITROGEN PRESSURE AND THE ENTIRE JOINT OF PIPE CONTAINING THE DEFECT WAS CUT OUT AND REPLACED. THE LEAKING ANOMALY APPEARED TO BE A MILL DEFECT THAT DID NOT AFFECT THE SEAM. IT HAS BEEN SENT TO A METALLURGICAL LABORATORY FOR ANALYSIS. 7-13-05 WITH INFORMATION DISCOVERED AFTER ORIGINAL SUBMITTAL, KIEFNER AND ASSOCIATES, INC. DETERMINED THE LEAK TO HAVE BEEN CAUGHT BY THE CATHODIC PROTECTION RECTIFIER INFLUENCING THIS AREA HAVING ITS POLARITY REVERSED FROM NORMAL. THE ESTIMATED AMOUNT OF PRODUCT LOST WAS BASED UPON CONSIDERATION OF THE SQUARE AREA OF THE PIPE WALL PENETRATION. | 43
1328 | 2005-04-08 | LA | maintenance | UNKNOWN (LAFOURCHE COUNTY) | EXXONMOBIL PIPELINE COMPANY |  | 28
1329 | 2005-04-12 | TX | technical failure | UNKNOWN (JEFFERSON COUNTY) | MOBIL PIPE LINE COMPANY |  | 40
1330 | 2005-03-30 | IL | natural disasters | UNKNOWN (MARION COUNTY) | MOBIL PIPE LINE COMPANY | ON MARCH 30, 2005 AT 8:00 P.M. LIGHTNING STRUCK CRUDE OIL STORAGE TANK # 2734 AT MPLCO'S PATOKA, ILLINOIS TANK FARM, CAUSING A FIRE THAT DESTROYED/CONSUMED 486 BARRELS OF CRUDE OIL AND SEVERELY DAMAGED THE TANK SHELL AND ROOF. THERE WERE NO INJURIES ASSOCIATED WITH THIS INCIDENT. DURING THE NIGHT OF THE INCIDENT, LOCAL FIRE DEPARTMENTS APPLIED WATER TO THE EXTERIOR OF THE TANK IN AN ATTEMPT TO KEEP IT COOL. CONTRACTORS FROM WILLIAMS FIRE AND HAZARD FLEW TO THE SITE THE MORNING OF MARCH 31, 2005. FOAM WAS APPLIED TO EXTINGUISH THE FLAMES AND THE FIRE WAS SUCCESSFULLY PUT OUT AT 2:00 P.M. ON MARCH 31, 2005 AFTER BURNING FOR EIGHTEEN HOURS. NO FIRE-FIGHTING WATER/FOAM WAS SPRAYED OUTSIDE #2734; OR THAT NO FOAM / OIL WAS ALLOWED OUTSIDE OF THE TANK AFTERWARDS. THE STORMWATER (FIRE-FIGHTING WATER SPRAYED ON THE EXTERIOR OF #2734) RESULTS REVEAL NO LEAD, NO OIL & GREASE; THIS STORMWATER WAS ALLOWED TO GRAVITY DRAIN BACK TO THE ON-SITE PONDS. ALL APPROPRIATED FEDERAL, STATE AND LOCAL AGENCIES WERE PROMPTLY NOTIFIED. UPDATED BY PHMSA ON 11/24/2015 (COMMODITY CLASSIFICATION). | 0
1331 | 2005-03-29 | TX | technical failure | UNKNOWN (WALKER COUNTY) | EXPLORER PIPELINE COMPANY |  | 9
1332 | 2005-03-29 | MI | maintenance | UNKNOWN (ST. CLAIR COUNTY) | ENBRIDGE ENERGY, LIMITED PARTNERSHIP |  | 21
1333 | 2005-03-14 | KS | maintenance | UNKNOWN (WYANDOTTE COUNTY) | MAGELLAN PIPELINE COMPANY LLC |  | 15
1334 | 2005-03-03 | WY | sabotage | UNKNOWN (CAMPBELL COUNTY) | BELLE FOURCHE PIPELINE | PIPELINE CONTRACTOR FOR CBM OPERATOR WAS INSTALLING GAS GATHERING LINES. CONTRACTOR FAILED TO NOTIFY WYOMING ONE-CALL. THERE WAS A PERMANENT PL MARKER JUST 40 FT FROM THE EXCAVATION. | 50
1335 | 2005-04-01 | IL | leaks and spills | UNKNOWN (MCHENRY COUNTY) | ENBRIDGE ENERGY, LIMITED PARTNERSHIP | AT APPROXIMATELY 12:30 PM CST WHILE EXCAVATING A DENT ANOMALY FOR THE PIPELINE INTEGRITY GROUP AT MP 379.1562 ON LINE 6A, AN OIL SHEEN BECAME VISIBLE ON TOP OF GROUND WATER WITHIN THE BELL HOLE. GARY HEIKKINEN (ENBRIDGE SITE INSPECTOR) IMMEDIATELY CALLED THE CONTROL CENTER AND HAD THE PIPELINE SHUT DOWN. ROBERTS PIPELINE WAS THE CONTRACTOR EXCAVATING AT THE TIME OF DISCOVERY. TOTAL VOLUME OUT OF PIPE WAS ESTIMATED AT 5 BARRELS. AN INDEPENDENT ENVIRONMENTAL CONSULTANT WAS HIRED TO TAKE AND ANALYZE PERIODIC SOIL SAMPLES. RESULTS WERE USED TO DETERMINE SOIL REMOVAL. FINAL SAMPLES SHOWED NO SOIL CONTAMINATION REMAINED AT THE SITE. ALL OIL CONTAMINATED MATERIAL WAS TRANSPORTED TO A WASTE DISPOSAL FACILITY. THE CAUSE FOR THIS LEAK WAS DETERMINED TO HAVE RESULTED FROM A DENT IN THE PIPE THAT SUSTAINED ROCK DAMAGE AFTER IT WAS PLACED INTO SERVICE. A PLIDCO SLEEVE WAS INSTALLED OVER THE DEFECT AND WAS WELDED INTO PLACE FOR A PERMANENT REPAIR. | 5
1336 | 2005-03-17 | TX | maintenance | UNKNOWN (HARRISON COUNTY) | PLAINS PIPELINE LP | AIR PATROL CALLED POSSIBLE LEAK IN TO DON CULBERTSON ON MARCH 17, 2005. PLAINS PIPELINE AND CONTRACT PERSONNEL WERE DISPATCHED TO THE INCIDENT SITE TO EFFECT CLEAN UP EFFORTS. CONTROL CENTER WAS NOTIFIED OF INCIDENT AND ALL PUMPING ACTIVITY CEASED AT APPROX 1:35PM. WE ARRIVED AT INCIDENT TO FIND APPRX 1 BBLS OF CRUDE ON A NO NAME CREEK. THE LINE WAS EXPOSED AND A TEMPORARY REPAIR WAS MADE. EARTH DAMS AND BOOMS WERE USED TO CONTAIN SPILL. USING ABSORBENT MATERIAL AND SPAHG CRUDE WAS REMOVED FROM CREEK AND BAGGED FOR DISPOSAL. REFERENCE PART C.3.G (PAGE 2 OF 4), HIGH RESOLUTION TOOL WAS RUN ON 2/21/05. THE RESULTS WERE RECEIVED ON 4/4/05 WHICH WAS AFTER THE LEAK ON 3/17/05 | 2
1337 | 2005-03-06 | TX | other | UNKNOWN (NOLAN COUNTY) | LOUIS DREYFUS PIPELINE LP | TWO INDIVIDUALS DRIVING FOUR WHEEL DRIVE VEHICLES BECAME STUCK WHILE DRIVING DOWN A LOW POINT ON A DIRT ROAD PARALLELING LDPL'S PIPELINE ROW. A RUBBER TIRE FRONT END LOADER WAS BROUGHT TO THE SITE TO PULL OUT THE STUCK VEHICLES. IT WAS SUCCESSFUL IN PULLING OUT OF THE FIRST VEHICLE. WHILE REPOSITIONING TO PULL OUT THE SECOND VEHICLE THE LOADER DROVE OUT ON THE PIPELINE ROW AND GOT STUCK. THE OPERATOR PUT THE BUCKET DOWN TO TRY AND PULL ITS SELF OUT. WHILE DOING THIS THE BUCKET REPEATEDLY CAME INTO CONTACT WITH THE 4" LDPL PIPELINE CAUSING SEVERAL SCRAPES AND GOUGES. EVENTUALLY ONE OF THESE CONTACTS CAUSED THE PIPE TO FAIL RESULTING IN THE RELEASE AND IGNITION OF NGL PRODUCT. THE LOADER WAS A TOTAL LOSS. | 1091
1338 | 2005-04-01 | NY | leaks and spills | UNKNOWN (OSWEGO COUNTY) | BUCKEYE PIPE LINE COMPANY |  | 4
1339 | 2005-04-11 | TX | leaks and spills | UNKNOWN (BRAZORIA COUNTY) | TEPPCO CRUDE PIPELINE, L.P. |  | 2
1340 | 2005-03-22 | AR | maintenance | UNKNOWN (UNION COUNTY) | TE PRODUCTS PIPELINE, L.P. |  | 2
1341 | 2005-04-04 | KS | leaks and spills | UNKNOWN (MORRIS COUNTY) | ENTERPRISE PRODUCTS OPERATING L.P. | THE CONSTRUCTION DEFECT (ARC BURN) CRACKED AND BEGAN TO LEAK CAUSING A FROST PATCH VISABLE AT THE SURFACE. REPAIR WAS DONE BY STOPPLE AND CUT OUT OF THE ENTIRE 56 FT OF PIPE. THE SAMPLE SPECIMEN WAS SUBMITTED BY EPOLP TO KIEFNER AND ASSOCIATES FOR TESTING AND ANALYSIS. THE FINAL REPORT CONCLUDED THAT AN ARC STRIKE CAUSED AXIAL CRACKS TO OCCUR IN THE FUSED METAL. ONE CRACK WAS ENLARGED BY FATIGUE UNTIL THE PIPE WALL WAS BREACHED AND THE PIPE LEAKED. | 5
1342 | 2005-03-17 | IA | sabotage | UNKNOWN (POWESHIEK COUNTY) | MAGELLAN PIPELINE COMPANY LP | TENANT FARMING LAND PUNCTURED LINE WHILE INSTALLING DRAIN TILE. TENANT DID NOT MAKE A ONE-CALL LINE LOCATE REQUEST. MAGELLAN OPERATIONS CONTROL CENTER IN TULSA DETECTED THE PRESSURE DROP, IMMEDIATELY SHUT DOWN THE LINE, AND CALLED OUT FIELD PERSONNEL TO INVESTIGATE. FIELD PERSONNEL IMMEDIATELY IMPLEMENTED EMERGENCY PROCEDURES. THE LINE WAS PROMPTLY REPAIRED AND THE SOIL WAS REMEDIATED UNDER THE AUSPICES OF, AND IN ACCORDANCE WITH, DIRECTIONS FROM THE STATE ENVIRONMENTAL PROTECTION AGENCY. | 81
1343 | 2005-03-07 | TX | leaks and spills | UNKNOWN (WHARTON COUNTY) | VALERO LOGISTICS OPERATIONS LP | AT APPROXIMATELY 09:00 HOURS, MARCH 7, 2005, COMPANY OPERATIONS WAS NOTIFIED BY ENTERPRISE FIELD PERSONNEL THAT THERE WAS POSSIBLY A LEAK IN THE AREA OF THE HOUSTON 12" REFINED PRODUCTS PIPELINE ROW. COMPANY FIELD PERSONNEL RESPONDED AND LOCATED THE LEAK. THE CONTROL ROOM SHUT THE LINE DOWN AT 10:00 HRS AND FIELD PERSONNEL CALLED OUT RESPONSE EQUIPMENT. THE LEAK WAS BLOCKED IN WHILE CONTAINMENT AND EXCAVATION ACTIVITIES WERE BEGUN. THE LEAKSITE IS LOCATED IN A PLOWED FIELD THAT WAS WET AND MUDDY FROM THE PREVIOUS DAY'S RAIN. THE LINE WAS TEMPORARILY REPAIRED WITH A PIPELINE CLAMP AND RESTARTED AT 17:00 HRS. EXTERNAL NOTIFICATIONS WERE MADE TO THE NRC AND THE RRC AT 10:45 HRS AND 11:07 HRS RESPECTIVELY. ON MARCH 23, 2005, PERMANENT REPAIRS WERE MADE WITH REPLACEMENT OF 51' OF NEW 5L X-42, 0.250 WT PIPE PREVIOUSLY HYDROTESTED TO 1440 PSIG. THE LINE WAS RETURNED TO FULL OPERATION. ENVIRONMENT ASSESSMENT AND REMEDIATION AS WELL AS LAND DAMAGE SETTLEMENT IS UNDERWAY. THE SEGMENT OF PIPE CONTAINING THE DEFECT WAS SENT TO A THIRD PARTY LAB FOR ANALYSIS ON MARCH 29, 2005. THE CAUSE OF THE ACCIDENTAL RELEASE REMAINS UNKNOWN. UPDATE AS TO CAUSE 8/21/06 LAB ANALYSIS BY KIEFNER AND ASSOCIATES, INC. CONCLUDES THAT A WELD DEFECT IN THE ERW WELD FROM THE MANUFACTURING PROCESS FAILED DUE TO DETERIORATION BY EXTERNAL CORROSION. 4/20/2010 -- REPORT UPDATED PER RESULTS OF LEAK REVIEW SPRING 2010. CAUSE CHANGED FROM BODY OF PIPE TO PIPE SEAM, PER KIEFNER REPORT. | 50
1344 | 2005-04-17 | OK | maintenance | UNKNOWN (GRANT COUNTY) | KOCH PIPELINE COMPANY, L.P. | SEAL FAILED AND RELEASED PRODUCT | 16
1345 | 2005-04-11 | MO | maintenance | UNKNOWN (CHARITON COUNTY) | TERASEN PIPELINES (USA) INC. | THE RELEASE RESULTED FROM THE FAILURE OF A 6" TANK SUPPLY VALVE (ONE OF FOUR ON THE TANK). THE TANK WAS EMPTIED AND ALL FOUR VALVES WERE REPLACED. FURTHERMORE, ALL SIMILAR VALVES ON TANKS WERE INSPECTED AND IF DETERMINED TO BE IN NEED OF REPLACEMENT WERE REPLACED. | 8
1346 | 2005-04-26 | LA | maintenance | UNKNOWN (CALCASIEU COUNTY) | CONOCOPHILLIPS PIPE LINE CO. |  | 3
1347 | 2005-03-28 | CO | maintenance | UNKNOWN (ADAMS COUNTY) | MAGELLAN PIPELINE COMPANY LP |  | 11
1348 | 2005-04-08 | KS | other | UNKNOWN (SEDGWICK COUNTY) | JAYHAWK PIPELINE LLC | THE STATION OPERATOR DISCOVERED THE OIL IN THE TANK DIKE OF TANK 344 DURING HIS MORNING ROUNDS. DURING THE PREVIOUS NIGHT, A LEAK HAD DEVELOPED IN THE ROOF DRAIN LINE IN TANK #344 ALLOWING OIL IN THE TANK TO DRAIN OUT INTO THE TANK DIKE THRU THE ROOF DRAIN LINE. UPON DISCOVERY, THE ROOF DRAIN VALVE WAS CLOSED AND THE TANK WAS PUMPED OUT. TO DATE, THE TANK HAS NOT BEEN CLEANED; THEREFORE, WE HAVE NOT ENTERED THE TANK TO DETERMINE THE CAUSE OF THE DRAIN LINE FAILURE. 10/28/2005 - THE TANK HAS BEEN TAKEN OUT OF SERVICE AND IS NO LONGER IN USE. NO FURTHER INFORMATION ON WHAT MAY HAVE CAUSED THE ROOF DRAIN TO LEAK. | 260
1349 | 2005-04-18 | IL | maintenance | UNKNOWN (MADISON COUNTY) | ENBRIDGE PIPELINES (OZARK) LLC |  | 1
1350 | 2005-05-06 | WY | maintenance | UNKNOWN (WASHAKIE COUNTY) | MARATHON ASHLAND PIPE LINE LLC |  | 2
1351 | 2005-04-01 | CA | leaks and spills | UNKNOWN (PLACER COUNTY) | SFPP LP | AT APPROXIMATELY 11:15 HOURS PST ON 04/01/05, A SKIER NOTIFIED KINDER MORGAN PERSONNEL AT ROCKLIN STATION THAT HE SMELLED A GASOLINE ODOR ON DONNER SUMMIT. THE ROCKLIN OPERATOR CONTACTED KINDER MORGAN'S CONTROL CENTER. THE PIPELINE WAS SHUTDOWN AND KINDER MORGAN'S LOCAL EMERGENCY RESPONSE PLAN WAS ACTIVATED. THE OES AND NRC WERE NOTIFIED. SUBSEQUENT INVESTIGATION INDICATES THAT THE CAUSE OF THE RELEASE WAS A CRACK ASSOCIATED WITH MECHANICAL DAMAGE CONSISTENT WITH AN INTENTIONAL ATTEMPT TO BEND THE PIPE. THE EXACT TIME AND VOLUME OF THE RELEASE IS UNKNOWN. THE EXACT TIME OF THE FAILURE IS UNKNOWN, THEREFORE, THE ACTUAL OPERATING PRESSURE AT TIME OF FAILURE IS UNKNOWN. THE 1997 GEOMETRY TOOL RUN WAS TO ENSURE PASSAGE OF THE MFL TOOL ONLY. CRACK ASSOCIATED WITH MECHANICAL DAMAGE DURING CONSTRUCTION. | 40
1352 | 2005-04-29 | OK | maintenance | UNKNOWN (TULSA COUNTY) | MAGELLAN PIPELINE COMPANY LP |  | 20
1353 | 2005-05-08 | CA | technical failure | UNKNOWN (KERN COUNTY) | MOBIL OIL CORP - WEST COAST PIPELINE |  | 10
1354 | 2005-04-19 | TX | maintenance | UNKNOWN (BEXAR COUNTY) | KOCH PIPELINE COMPANY LP |  | 7
1355 | 2005-04-19 | LA | leaks and spills | UNKNOWN (JEFFERSON COUNTY) | EXXONMOBIL PIPELINE COMPANY | A LINE FAILURE OCCURRED IN THE VICINITY OF MENDICANT ISLAND IN SOUTH LOUISIANA AT APPROXIMATELY 2:29 PM ON APRIL 19, 2005 ON EXXONMOBIL PIPELINE COMPANY'S ("EMPCO'S") GRAND ISLE TO LITTLE LAKE 12" CRUDE OIL PIPELINE SYSTEM. THE GRAND ISLE OPERATOR ON DUTY AND HIS FIELD SUPERVISOR, BOTH PRESENT AT THE TIME, IMMEDIATELY DECIDED TO SHUTDOWN WHEN INDICATIONS OF FLOWRATE INCREASE AND CORRESPONDING PRESSURE DECREASE ON THE LINE WERE NOTED. STEPS WERE IMMEDIATELY TAKEN TO INVESTIGATE A POTENTIAL RELEASE AND OIL SPILL RESPONDERS WERE NOTIFIED TO BE ON STANDBY. A HELICOPTER WAS MOBILIZED TO THE AREA, AND A BOAT WAS DISPATCHED TO INVESTIGATE. OIL ON THE WATER WAS CONFIRMED AT APPROXIMATELY 3:00 PM. OIL SPILL RESPONSE EQUIPMENT WAS IMMEDIATELY MOBILIZED AND APPROPRIATE REGULATORY REPORTING WAS DONE. THIS INCIDENT IS UNDER INVESTIGATION. NOTES: 1.)ITEM 19A OF THIS FORM IS UNKNOWN AT THIS TIME. THE FAILED SECTION WILL UNDERGO METALLURGICAL TESTING TO DETERMINE THE CAUSE OF THE FAILURE. THE ANSWER "MATERIAL DEFECT" IS A GUESS. THIS IS A REQUIRED FIELD. 2.)THE PIPELINE IS STILL SHUT DOWN AT THE TIME OF THIS FILING. IT IS UNCLEAR WHEN THE LINE WILL BE RETURNED TO SERVICE. | 600
1356 | 2005-03-30 | CA | maintenance | UNKNOWN (LOS ANGELES COUNTY) | PACIFIC TERMINALS LLC |  | 2
1357 | 2005-04-14 | OH | maintenance | UNKNOWN (ALLEN COUNTY) | MID-VALLEY PIPELINE COMPANY | OIL LEAKED OUT OF TANK 109 ON THE NW SIDE OF THE TANK. LEAK WAS NOTICED BY BP EMPLOYEE WHO CONTACTED MVPL CONTROL ROOM. MVPL EMPLOYEE RESPONDED IMMEDIATELY TO THE SITE (WAS ACTUALLY AT THE STATION AT THE TIME OF THE LEAK) AND BEGAN TRANSFERRING OIL OUT OF THE TANK. ENVIRONMENTAL SPILL CONTRACTOR WAS CALLED TO RESPOND. ALL OIL WAS TRANSFERRED OUT OF THE TANK BY 0140 ON 4/15/05. | 805
1358 | 2005-04-12 | KS | maintenance | UNKNOWN (STEVENS COUNTY) | JAYHAWK PIPELINE LLC | FARMER DISCOVERED CRUDE OIL IN A FIELD HE WAS GETTING READY TO PLANT. HE CALLED THE NUMBER FOUND ON THE PIPELINE MARKER AND REPORTED THE INCIDENT. UPON EXCAVATION, A SMALL PINHOLE WAS DISCOVERED ON THE BOTTOM OF THE PIPE. THE COATING WAS INTACT AND THE PIPE SHOWED NO VISIBLE SIGN OF EXTERNAL CORROSION. AFTER REMOVAL OF THE FAILED PIPE, SOME LOCALIZED INTERNAL PITTING IN THE REMOVED PIPE WAS OBSERVED.FILED 3 SUPPLEMENTS TO THIS REPORT PER PHMSA REQUESTS. THIS TIME I HAVE CHANGED THE DATE OF THE INCIDENT TO THE DATE REQUESTED AND CHANGED THE AMOUNT OF DOWN TIME TO REFLECT THE ADJUSTED DATE OF INCIDENT. | 70
1359 | 2005-04-13 | KS | maintenance | UNKNOWN (RICE COUNTY) | JAYHAWK PIPELINE LLC |  | 1
1360 | 2005-04-25 | KS | maintenance | UNKNOWN (KIOWA COUNTY) | JAYHAWK PIPELINE LLC |  | 10
1361 | 2005-04-21 | IN | maintenance | UNKNOWN (LAKE COUNTY) | ENBRIDGE ENERGY, LIMITED PARTNERSHIP |  | 5
1362 | 2005-03-23 | CA | natural disasters | UNKNOWN (LOS ANGELES COUNTY) | PACIFIC PIPELINE SYSTEM LLC | THE STATE OF CALIFORNIA HAS RECEIVED A RECORD RAINFALL THIS YEAR. THE GROUND WAS SO SATURATED THAT IT JUST GAVE WAY AND RUPTURED THE PIPELINE. THE PIPELINE WAS BURIED IN EARTH AT THE POINT OF SLOPE FAILURE. THE DOWN-SLOPE MOVEMENT OF THE PIPE RESULTED IN THE PIPELINE FAILURE. | 3393
1363 | 2005-04-11 | TX | maintenance | UNKNOWN (UPTON COUNTY) | PLAINS PIPELINE LP | INCIDENT WAS DISCOVERED DURING ROUTINE AERIAL PATROL. PART A. INITIAL INVESTIGATION INDICATED THAT THE ESTIMATED COST WOULD BE APPROXIMATELY $30,000. SUBSEQUENT INVESTIGATION THAT IS NOW IN PROGRESS HAS REVEALED MORE EXTENSIVE DAMAGE WITH AN ESTIMATED COST OF $85,000. A FINAL ESTIMATED COST WOULD NOT BE KNOWN UNTIL MORE WORK IS DONE AT THE SITE. AFTER MORE WORK WAS DONE AT THE SITE, THE DAMAGE AND AMOUNT OF SPILL WAS LESS THAN ESTIMATED ON THE ORIGINAL REPORT. THE FINAL TOTAL COST IS $49,142. | 12
1364 | 2005-04-20 | LA | maintenance | UNKNOWN (CADDO COUNTY) | PLAINS PIPELINE LP |  | 4
1365 | 2005-05-24 | NM | maintenance | UNKNOWN (MCKINLEY COUNTY) | CINIZA PIPE LINE COMPANY | INTERNAL CORROSION CAUSED AN ISOLATED PINHOLE LEAK ON THE BOTTOM OF THE PIPE. | 200
1366 | 2005-05-23 | TX | maintenance | UNKNOWN (NAVARRO COUNTY) | MOBIL PIPE LINE COMPANY |  | 3
1367 | 2005-05-19 | IL | other | UNKNOWN (DUPAGE COUNTY) | WEST SHORE PIPE LINE COMPANY | ON MAY 19, 2005, AN EMPLOYEE OF THE OAK BROOK FIRE DEPARTMENT NOTICED A SHEEN ON SURFACE WATER NEXT TO THE ROADWAY WHERE HE WAS BICYCLING. THE OAK BROOK FIRE DEPARTMENT CALLED THE WEST SHORE PIPE LINE EMERGENCY PHONE NUMBER WHO THEN IMMEDIATELY SHUT DOWN THE PIPELINE AT APPROXIMATELY 1400 ON THE 19TH. LOCAL WEST SHORE PERSONNEL WERE THEN NOTIFIED AND PROCEEDED TO THE SITE. EMERGENCY RESPONDERS WERE CALLED OUT. ON MAY 20, 2005, THE PIPELINE WAS EXCAVATED AND THE LEAK WAS DETERMINED TO BE AT A STOPPLE TEE. BOLTS ON THE BLIND OF THE STOPPLE WERE LOOSE AND PRODUCT WAS SEEPING AROUND THE BLIND GASKET. A NEW GASKET WAS INSTALLED AND THE BLIND WAS BOLTED DOWN. A PRESSURE TEST WAS CONDUCTED. A DOT REPRESENTATIVE ON SITE ACCEPTED THE RESULTS OF THE PRESSURE TEST AND AUTHORIZED THE RESTARTING OF THE PIPELINE AT 1605 ON THE 20TH. | 10
1368 | 2005-04-25 | LA | maintenance | UNKNOWN (EAST BATON ROUGE COUNTY) | PLANTATION PIPE LINE COMPANY |  | 10
1369 | 2005-05-05 | IL | leaks and spills | UNKNOWN (CUMBERLAND COUNTY) | BUCKEYE PIPE LINE COMPANY |  | 3
1370 | 2005-05-24 | IL | maintenance | UNKNOWN (MADISON COUNTY) | CONOCOPHILLIPS PIPE LINE CO. |  | 20
1371 | 2005-05-05 | IN | technical failure | UNKNOWN (LAKE COUNTY) | BUCKEYE PIPE LINE COMPANY | ON THURSDAY, MAY 5, 2005 AT 1710 HOURS BUCKEYE PARTNERS OVERFILLED TANK 133 WHICH IS LOCATED AT BUCKEYE¿S EAST CHICAGO TERMINAL. EXPLORER PIPE LINE WAS CALLED TO SHUTDOWN ITS PIPELINE WHICH WAS DELIVERING TO THE TANK AND PRODUCT WAS TRANSFERRED FROM TANK 133 TO TANK 134. BUCKEYE IMMEDIATELY ACTIVATED ITS EMERGENCY RESPONSE PLAN. THE CAUSE OF THIS INCIDENT HAS BEEN DETERMINED TO BE INCORRECT OPERATION. DURING THE DELIVERY OF PRODUCT INTO TANK 133 THE SCADA HIGH LEVEL ALARM ACTIVATED AT 1611 HOURS AND THE BUCKEYE CONTROL CENTER CONTACTED THE STATION OPERATOR TO CONFIRM THE ALARM. AT THAT TIME THE STATION OPERATOR INFORMED THE CONTROL CENTER THAT THE ALARM WAS NOT ACCURATE. THE STATION OPERATOR DETERMINED THAT THE HIGH LEVEL ALARM WAS INCORRECT BASED ON THE OPENING ELECTRONIC AND HAND GAUGING THAT WAS PERFORMED PRIOR TO THE START OF THE DELIVERY. ALL APPROPRIATE OUTSIDE AGENCIES WERE NOTIFIED OF THE RELEASE. THE NATIONAL RESPONSE AGENCY WAS NOT NOTIFIED IMMEDIATELY. BUCKEYE¿S FIELD PERSONNEL THOUGHT THE TANK WAS UNDER EPA JURISDICTION (STORAGE TANK) AND NOT UNDER DOT JURISDICTION (BREAKOUT TANK). THE NATIONAL RESPONSE AGENCY WAS NOTIFIED IMMEDIATELY AFTER BUCKEYE¿S FIELD PERSONNEL WERE NOTIFIED THAT TANK 133 WAS UNDER DOT JURISDICTION. | 85
1372 | 2005-05-04 | TX | leaks and spills | UNKNOWN (BRAZORIA COUNTY) | TEPPCO CRUDE PIPELINE, L.P. |  | 2
1373 | 2005-05-12 | TX | maintenance | UNKNOWN (GAINES COUNTY) | CENTURION PIPELINE L.P. | LINE HAS BEEN REPLACED. IMPACTED SOIL WAS BROUGHT TO THE SURFACE, BLENDED ON-SITE WITH AMBIENT SOIL AND SITE RESTORATION WAS COMPLETE ON JUNE 27, 2005. | 40
1374 | 2005-05-23 | TX | maintenance | UNKNOWN (GAINES COUNTY) | CENTURION PIPELINE L.P. | LINE HAS BEEN REPLACED. IMPACTED SOIL WAS BROUGHT TO THE SURFACE, BLENDED ON-SITE WITH AMBIENT SOIL AND SITE RESTORATION WAS COMPLETE ON JUNE 27, 2005. | 25
1375 | 2005-05-13 | OK | leaks and spills | UNKNOWN (BRYAN COUNTY) | TEPPCO CRUDE PIPELINE, L.P. | KEIFNER REPORT'S CONCLUSION WAS THAT LEAK RESULTED FROM THE PRESSURE-CYCLE INDUCED ENLARGEMENT OF A RAIL-SHIPMENT FATIGUE CRACK. | 898
1376 | 2005-05-18 | KS | maintenance | UNKNOWN (MCPHERSON COUNTY) | NATIONAL COOPERATIVE REFINERY ASSOCIATION | NCRA EMPLOYEES WERE APPROACHING THE ROAD CROSSING VENT TEST STATION 4P TO TEST THE CROSSING WHEN THEY NOTICED VAPORS ESCAPING FROM THE ROAD CROSSING VENT. OPERATIONS OF THE PIPELINE WERE IMMEDIATELY DISCONTINUED AND THE PIPELINE WAS BLOCKED IN. IN THE COURSE OF THE NEXT FEW DAYS, THE PIPELINE WAS DEPRESSURED AND PURGED WITH NITROGEN, A NEW CASING WAS INSTALLED AND THE PIPE WAS REPLACED UNDER THE ROADWAY. | 5
1377 | 2005-05-02 | CA | leaks and spills | UNKNOWN (LOS ANGELES COUNTY) | SFPP LP | APPROXIMATELY 0645 ON 05/02/05 A THIRD PARTY OC NURSERY EMPLOYEE REPORTED THE RELEASE. AT 0650 WATSON PERSONNEL CONTACTED ORCC REGARDING THE LA RIVER WEST BLOCK VALVE LEAKING FROM A VALVE BOX LOCATED WITHIN THE OC NURSERY. OES WAS ADVISED AT 0658, CASE NUMBER 05-2619 WAS ASSIGNED. NRC WAS ADVISED AT 0825, CASE NUMBER 757427 WAS GIVEN. THE PIPELINE WAS SHUTDOWN AND KINDER MORGAN'S LOCAL EMERGENCY RESPONSE PLAN WAS ACTIVATED. SUBSEQUENT INVESTIGATION INDICATED THAT THE CAUSE OF THE RELEASE WAS A CRACK AT THE THREADS OF THE 1" NIPPLE OF THE SENSING LINE OF THE LEAK DETECTION SYSTEM. THE EXACT TIME AND VOLUME OF THE RELEASE IS UNKNOWN. THE ESTIMATED PRESSURE AT THE POINT AND TIME OF THE ACCIDENT IS UNKNOWN BECAUSE THE TIME OF THE ACCIDENT IS UNKNOWN. **PART C 3 (E&F) AN INTERNAL INSPECTION (ILI) WAS RUN ON THE MAINLINE PIPE IN 1999 AND AGAIN IN 2004. THE 1" PRESSURE SENSING LINE THAT FAILED WAS NOT INCLUDED IN THOSE INSPECTIONS. | 125
1378 | 2005-04-24 | TX | technical failure | UNKNOWN (ECTOR COUNTY) | WILLIAMS PETROLEUM SERVICES LLC | DRAIN VALVE UNINTENTIONALLY LEFT OPEN FOLLOWING MAINTENANCE ON THE SYSTEM, AND PRODUCT OVER FILLED THE SUMP. THIS COMPANY HAS SINCE BECOME MAGELLAN PIPELINE COMPANY, L.P. WITN AN OPID OF 22610. A SUPPLEMENTAL WAS SENT IN TO SHOW THIS CHANGE BUT SYSTEM DOESN'T ALLOW FOR CHANGES TO OPIDS OF REPORTS IN SUPPLEMENTALS. | 7
1379 | 2005-05-18 | MO | other | UNKNOWN (ST LOUIS COUNTY) | EXPLORER PIPELINE COMPANY |  | 10
1380 | 2005-05-05 | LA | other | UNKNOWN (EAST BATON ROUGE COUNTY) | PLANTATION PIPE LINE COMPANY |  | 3
1381 | 2005-05-06 | TX | maintenance | UNKNOWN (HUTCHINSON COUNTY) | VALERO LOGISTICS OPERATIONS LP |  | 1
1382 | 2005-04-29 | TX | sabotage | UNKNOWN (JEFFERSON COUNTY) | BUCKEYE GULF COAST PIPELINES | ON FRIDAY, APRIL 29, 2005 AT 0900 HOURS, A BUCKEYE GULF COAST EMPLOYEE WAS DRIVING BY THE LNVA CANAL AND NOTICED A WATER SPRAY IN THE AREA OF WHERE THE 406 PIPELINE CROSSED THE CANAL. THE EMPLOYEE NOTIFIED THE BUCKEYE CONTROL CENTER AND THEY CONFIRMED THAT A PRESSURE DROP HAD JUST OCCURRED ON THE 406 PIPELINE. HUNTSMAN'S AND BUCKEYE'S SUPERVISORS WERE NOTIFIED IMMEDIATELY AND THE EMERGENCY RESPONSE PLAN WAS ACTIVATED. THE UPSTREAM AND DOWNSTREAM VALVES WERE CLOSED AND THE PIPELINE WAS FLARED. AT 1400 HOURS, NITROGEN WAS INJECTED INTO THE PIPELINE AND AT 1645 HOURS, THE DAMAGED SECTION OF THE PIPELINE WAS INERTED. SKILLETS WERE PLACED AT BOTH VALVE SITES TO ISOLATE THE DAMAGED SECTION OF THE PIPELINE. AT THE TIME OF THE RELEASE ALL APPROPRIATE AGENCIES WERE NOTIFIED. THE PORT ARTHUR FIRE AND POLICE DEPARTMENTS RESPONDED AND CLOSED HIGHWAY 73, WHICH RUNS PARALLEL TO THE CANAL. AT 1645 HOURS, THE HIGHWAY WAS REOPENED. ALL PRODUCT THAT WAS RELEASED EVAPORATED AND NO ENVIRONMENTAL DAMAGE OCCURRED. THE DAMAGED SECTION OF PIPE WAS RECOVERED ON WEDNESDAY, MAY 4, 2005 AND THE CAUSE OF THE RELEASE WAS DETERMINED TO BE BY THE OUTSIDE FORCE. BUCKEYE HAD NO WAY OF DETERMINING WHO OR HOW THE PIPELINE WAS DAMAGED. THE CANAL WAS RE-BORED AND THE PIPELINE WAS PLACED BACK INTO THE OPERATION ON FRIDAY, MAY 6, 2005. | 1000
1383 | 2005-03-01 | TX | maintenance | UNKNOWN (CHAMBERS COUNTY) | ENERGY RESERVES GROUP LLC | SMALL PIN HOLE DUE TO INTERNAL CORROSION - EXTERNAL PORTIONS OF PIPE WAS SMOOTH AND THE EXTERNAL COATING WAS NOT DAMAGED. | 20
1384 | 2005-05-19 | NM | leaks and spills | UNKNOWN (EDDY COUNTY) | HOLLY ENERGY PARTNERS | 5-16-2005 CRUDE SYSTEM SUPERVISOR SPOTTED HYDROCARBON IN BAR DITCH OF ST HWY 82 EAST OF ARTESIA, NEW MEXICO. ARTESIA CONTROL CENTER WAS NOTIFIED. THE SCADA SHOWED NO INDICATION OF A LEAK. 5-17-2005 FIELD PERSONNEL CONTACTED NEW MEXICO ONE CELL FOR A DIG REQUEST. 5-19-2005 HOLLY ENERGY SHUT DOWN 8" PIPELINE. 5-19-2005 FIELD PERSONNEL EXCAVATED HOLLY ENERGY PARTNERS 8" PIPELINE. A LEAK WAS DISCOVERED. THE LEAK WAS CLAMPED & THE LINE WAS RESTARTED AT A 20% REDUCTION IN NORMAL OPERATING PRESSURE. THE LINE WILL CONTINUE TO RUN @ A REDUCED PRESSURE UNTIL FAILED AREA IS REPLACED. | 100
1385 | 2005-05-19 | OK | maintenance | UNKNOWN (LINCOLN COUNTY) | ENBRIDGE PIPELINES (OZARK) LLC | MAINTENANCE TECHNICIANS NOTICED CRUDE OIL AT THE SOUTH TERMINAL (SOUTH BOOSTER AREA) AT 0631 MST. THE AREA WAS CONTAINED AND THE OIL OUT ESTIMATED AT15 BARRELS. THE BOOSTER AREA WAS ISOLATED AND EXCAVATION COMPLETED. THE LEAK WAS DISCOVERED TO BE A SMALL PINHOLE IN THE BOTTOM OF THE PIPE, POSSIBLY FROM INTERNAL CORROSION. 13 BARRELS OF OIL HAVE BEEN RECOVERED. REPAIRS WERE COMPLETED JULY 28, 2005. | 15
1386 | 2005-05-24 | OK | maintenance | UNKNOWN (OSAGE COUNTY) | MAGELLAN PIPELINE COMPANY, L.P. |  | 10
1387 | 2005-05-28 | OK | maintenance | UNKNOWN (TULSA COUNTY) | MAGELLAN PIPELINE COMPANY, L.P. |  | 10
1388 | 2005-05-18 | KS | maintenance | UNKNOWN (HASKELL COUNTY) | JAYHAWK PIPELINE LLC |  | 4
1389 | 2005-05-09 | KS | maintenance | UNKNOWN (MONTGOMERY COUNTY) | MAGELLAN PIPELINE COMPANY LP |  | 25
1390 | 2005-05-29 | TX | maintenance | UNKNOWN (JEFFERSON COUNTY) | THE PREMCOR PIPELINE CO |  | 15
1391 | 2005-06-01 | IA | leaks and spills | UNKNOWN (JACKSON COUNTY) | ENTERPRISE PRODUCTS OPERATING L.P. | THIS LEAK WAS DISCOVERED IN A GIRTH WELD. REPAIR MADE USING A FULL ENCIRCLEMENT BOLT-ON SLEEVE. THE VOLUME REPORTED INCLUDES THE BLOW DOWN VOLUME FOR REMOVING A SEGMENT OF PIPE PURSUANT TO AN INTEGRITY MANAGEMENT ASSESSMENT THAT WAS SCHEDULED SOON AFTER THE REPAIR OF THE LEAK. DETAILS: ON MAY 22, 2005, A LAND OWNER (TOM MARTIN) CALLED IN A DEAD SPOT IN HIS FIELD AT 19:00. THE AREA FIELD TECH DARIN SHULISTA CALLED DAVE ANDERSON, AREA COM, AT 19:30 TO DISCUSS THE LEAK ISSUE WITH THE AREA SUPERVISOR, TIM SCHUTT. DAVE WENT TO LEAK SITE WITH TIM AND DARIN AND HAND DUG TO WITHIN 12" OF LINE AND TESTED WITH A LEL METER AND PICKED UP LESS THAN 10% LEL. OPERATIONS CONTROL WAS NOTIFIED AND THEY BLOCKED IN THE LINE SECTION. ON MAY 23, 2005, A CONTRACTOR EXCAVATED THE SITE AND DISCOVERED A LEAKING GIRTH WELD AT STATION # 27798+75. THE REPAIR WAS COMPLETED USING A 6" BOLT-ON PLIDCO SLEEVE. OPERATIONS CONTROL THEN PLACED THE LINE BACK IN NORMAL OPERATIONS. MAY 26, 2005, 100' OF LINE SECTION WAS EXCAVATED TO CUTOUT THE REPAIRED SECTION. A STOPPLE SITE WAS EXCAVATED AT STATION # 27800+82. MAY 31, 2005, THE CONTRACTOR RECEIVED THE PIPE MATERIALS, WELDED UP AND HYDROTESTED THE REPLACEMENT SECTION, AND INSTALLED A 6" 900 ANSI STOPPLE FITTING WITH 2" TOR FITTING. JUNE 1, 2005, THE CONTRACTOR TAPPED AND SET STOPPLE. OPERATIONS EVACUATED 2348' OF 6" LINE WITH A VOLUME OF 81 BARRELS. JUNE 2, 2005, OPERATIONS COMPLETED EVACUATION OF LINE WITH NITROGEN, REMOVED REPAIRED SECTION OF PIPE, INSTALLED NEW REPLACEMENT SECTION. SYSTEM WAS PURGED AND STOPPLE REMOVED COMPLETING ALL PIPING WORK. JUNE 3, 2005, CONTRACTOR COATED ALL PIPE AND FITTINGS, BACK FILLED AND CLEANED SITE. JUNE 13, 2005, THE CUTOUT PIPE WAS SUBMITTED TO KIEFNER & ASSOCIATES, INC. FOR FAILURE ANALYSIS. THE FINAL KIEFNER & ASSOCIATES REPORT CONCLUDED THAT THE LEAK WAS THE RESULT OF AN ORIGINAL CONSTRUCTION GIRTH WELD DEFECT KNOWN AS "BURNTHROUGH". | 81
1392 | 2005-05-23 | IL | leaks and spills | UNKNOWN (EFFINGHAM COUNTY) | BUCKEYE PIPE LINE COMPANY | ON MONDAY, MAY 23, 2005 AT 1540 HOURS BUCKEYE PARTNERS WAS NOTIFIED BY A PROPERTY OWNER OF A POSSIBLE RELEASE. THE PROPERTY OWNER REPORTED A WET SPOT OVER OUR PIPELINE ALONG WITH A SMELL OF GASOLINE. BUCKEYE IMMEDIATELY ACTIVATED ITS EMERGENCY RESPONSE PLAN. BUCKEYE¿S CONTROL CENTER SHUTDOWN THE PIPELINE AT 1544 HOURS AND MONITORED PRESSURE. ALL APPROPRIATE OUTSIDE AGENCIES WERE NOTIFIED OF THE POSSIBLE RELEASE. AFTER FURTHER INVESTIGATION THE RELEASE WAS DISCOVERED TO BE IN THE AREA OF THE PIPE SEAM. A PLIDCO SLEEVE WAS INSTALLED AS A TEMPORARY REPAIR AND THE SITE WAS MANNED 24 HOURS A DAY UNTIL THE FINAL REPAIR WAS MADE. THE MOP OF THIS PIPELINE SECTION WAS LOWERED TO 1,000 PSI FROM THE 1,440 PSI MOP. THE FINAL REPAIR CONSISTED OF PURGING THIS SECTION OF THE PIPELINE AND REPLACING THE ENTIRE PIPE JOINT WITH CERTIFIED REPLACEMENT PIPE. AT THIS TIME IT LOOKS LIKE THE CAUSE OF THE RELEASE IS A MATERIAL DEFECT IN THE PIPE SEAM. NO CORROSION WAS FOUND IN THE AREA OF THE RELEASE. THE ENTIRE PIPE JOINT WAS SENT TO KIEFNER & ASSOCIATES FOR FURTHER DETERMINATION OF THE CAUSE OF THE RELEASE. ONCE BUCKEYE RECEIVES KIEFNER & ASSOCIATES FINAL REPORT THIS 7000-1 REPORT WILL BE UPDATED TO REFLECT ITS FINDINGS. THE CAUSE OF THIS RELEASE HAS BEEN DETERMINED TO BE A MANUFACTURES MATERIAL DEFECT IN THE PIPE SEAM. | 5
1393 | 2005-05-31 | TX | maintenance | UNKNOWN (BRAZORIA COUNTY) | TEPPCO CRUDE PIPELINE, L.P. |  | 15
1394 | 2005-05-31 | TX | maintenance | UNKNOWN (HARRIS COUNTY) | TE PRODUCTS PIPELINE COMPANY, L.P. | EXTERNAL CORROSION WAS THE PRIMARY CAUSE BUT POSSIBLE COATING DAMAGE DUE TO POWER TRANSMISSION TOWER FOUNDATION THAT WAS TOUCHING THE PIPELINE | 28
1395 | 2005-05-16 | MS | technical failure | UNKNOWN (COVINGTON COUNTY) | PLANTATION PIPE LINE COMPANY | THE RELEASE OF PRODUCT WAS DUE TO THE FAILURE OF A TECHNICIAN TO CLOSE A DRAIN VALVE BEFORE RETURNING THE PIPELINE BACK TO OPERATIONS FOR USE OF THE PIPELINE. | 29
1396 | 2005-06-11 | TX | maintenance | UNKNOWN (WINKLER COUNTY) | PLAINS PIPELINE, L.P. |  | 4
1397 | 2005-06-22 | TX | sabotage | UNKNOWN (GAINES COUNTY) | CENTURION PIPELINE L.P. |  | 3
1398 | 2005-06-03 | IA | leaks and spills | UNKNOWN (WOODBURY COUNTY) | ENTERPRISE PRODUCTS OPERATING L.P. | A LANDOWNER REPORTED THE LEAK. THE EPOLP OPERATIONS CONTROL WAS NOTIFIED FROM THE NUMBER ON THE LINE MARKER. THE LINE WAS IMMEDIATELY SHUTDOWN BY OPERATIONS CONTROL. FIELD PERSONNEL INVESTIGATED AND ISOLATED THE MANUAL UPSTREAM VALVE. THE REMOTE DOWNSTREAM VALVE WAS OPERATED AND SHUT BY OPERATIONS CONTROL. THE NEXT DAY THE LEAK WAS EXCAVATED, LOCATED AND A TEMPORARY SLEEVE WAS INSTALLED UNTIL PERMANENT REPAIRS WERE MADE. SUBSEQUENTLY THE LEAKING SECTION OF PIPE WAS CUT OUT AND SENT TO KIEFNER & ASSOCIATES FOR ANALYSIS. THE FINAL KIEFNER REPORT CONCLUDED THAT THE ROOT CAUSE OF THE LEAK WAS MECHANICAL DAMAGE CONSISTING OF A LONGITUDINALLY ORIENTED GOUGE WIHIN A DENT. INCIDENTAL STRESS-CORROSION CRACKING WAS OBSERVED IN THE GOUGE THAT WOULD NOT HAVE OCCURRED WITHOUT DAMAGE TO THE COATING. EXPLANATION: G.3 ESTIMATED LEAK DURATION - ACTUALLY UNKNOWN. C.5.A ESTIMATED PRESSURE AT POINT AND TIME - THE LINE WAS DOWN WITH ONLY MINIMAL PRESSURE. | 3
1399 | 2005-06-01 | TX | maintenance | UNKNOWN (BRAZORIA COUNTY) | TEPPCO CRUDE PIPELINE, L.P. |  | 65
1400 | 2005-06-15 | WY | maintenance | UNKNOWN (nan COUNTY) | ROCKY MOUNTAIN PIPELINE SYSTEM LLC |  | 2
1401 | 2005-05-23 | KS | maintenance | UNKNOWN (WYANDOTTE COUNTY) | MAGELLAN PIPELINE COMPANY LP | BASED UPON PRELIMINARY ANALYSIS, THE PRIMARY CAUSE OF THE RELEASE APPEARS TO BE RELATED TO EXTERNAL CORROSION WHICH MAY HAVE CAUSED THE PIPE TO FAIL BELOW ITS PREVIOUSLY DETERMINED MAXIMUM OPERATING PRESSURE. THE PIPELINE EXCEEDED ITS NORMAL OPERATING PRESSURE DUE TO EMPLOYEES FAILURE TO FOLLOW COMPANY PROCEDURES. ADDITIONAL PRODUCT WAS RELEASED DUE TO FAILURE TO CLOSE THE KANSAS CITY BLOCK VALVE. | 2936
1402 | 2005-06-09 | TX | other | UNKNOWN (JEFFERSON COUNTY) | SHELL PIPELINE COMPANY LP |  | 365
1403 | 2005-06-12 |  | other | UNKNOWN (nan COUNTY) | SHELL PIPELINE COMPANY LP |  | 1
1404 | 2005-06-06 | AL | leaks and spills | UNKNOWN (MOBILE COUNTY) | PLAINS PIPELINE, L.P. | THE NRC REPORT (#761150) INDICATES THE RELEASE OCCURRED ON OUR 36" LINE, THIS IS INCORRECT, IT OCCURRED ON OUR 14" TEN MILE TO MOBILE LINE. SINCE BOTH LINES ARE VERY CLOSE TO EACH OTHER OUR OPERTOR INITIALLY THOUGHT IT WAS THE 36" LINE AND CALLED IT IN AS SUCH. WE IMMEDIATELY NOTED THE ERROR, HOWEVER,WE LATER WERE INFORMED THAT THE NRC REPORT CANNOT BE AMENDED. | 42
1405 | 2005-06-06 | IN | other | UNKNOWN (LAKE COUNTY) | CITGO PETROLEUM CORPORATION |  | 1
1406 | 2005-05-28 | TX | leaks and spills | UNKNOWN (EL PASO COUNTY) | SFPP LP | AT APPROXIMATELY 0652 OUR DEMING STATION SHUT DOWN AS A RESULT OF A POWER DISRUPTION. THIS EVENT CAUSED A SLACK LINE CONDITION BETWEEN OUR EL PASO AND DEMING STATIONS. OUR OPERATOR AT OUR EL PASO STATION ATTEMPTED TO REPACK THE LINE BY STARTING OUR UPSTREAM EL PASO STATION. AT APPROXIMATELY 0741 FIELD PERSONNEL DECIDED TO SHUT DOWN EL PASO STATION BECAUSE THE LINE PACK OPERATION WAS NOT RESULTING IN A SIGNFICANT RISE IN LINE PRESSURE. WE SUBSEQUENTLY ACTIVATED OUR EMERGENCY RESPONSE PROCEDURES, DISPATCHED PERSONNEL TO START PATROLLING THE PIPELINE, AND NOTIFIED FEDERAL AND STATE AGENCIES. AT 1117 THE LINE RIDER REPORTED VAPORS AND CONFIRMED LEAK LOCATION. ALL AGENCIES WERE THEN UPDATED. *ESTIMATED TIME UNTIL AREA WAS MADE SAFE IS THE TIME FROM DISCOVERY UNTIL THE ALAMAGARDO BLOCK VALVE WAS CLOSED. **ESTIMATED LEAK DURATION IS THE TIME FROM THE INITIAL PRESSURE DROP UNTIL THE ALMAGORDO BLOCK VALVE WAS CLOSED. | 8876
1407 | 2005-05-31 | OK | maintenance | UNKNOWN (PAYNE COUNTY) | PLAINS PIPELINE | THE PIPELINE WAS STATIC AT THE TIME OF THE RELEASE AND THE CONTENTS OF THE RELEASE WERE CONTAINED INSIDE THE STATION FIREWALL. | 130
1408 | 2005-06-02 | OK | leaks and spills | UNKNOWN (nan COUNTY) | SUNOCO PIPELINE LP | WHILE EXCAVATING THE 12" LINE IN PREPARATION OF REPLACING AN APPROXIMATELY 1,000 FT SECTION OF PIPE, THE COMPANY'S CONTRACTOR DAMAGED A 2" TAP CONNECTION ON THE 12" LINE. THE LINE WAS IMMEDIATELY SHUT DOWN AND BLOCKED IN. ALL RELEASED OIL WAS CONTAINED IN THE DITCH ADJACENT TO THE 12" LINE AND QUICKLY RECOVERED WITH VACUUM TRUCKS. | 662
1409 | 2005-05-31 | NJ | maintenance | UNKNOWN (BERGEN COUNTY) | AMERADA HESS CORPORATION | 10/15/2008 THE CAUSE OF THE LEAK WAS DETERMINED TO BE A SMALL HOLE IN THE PIPE AT AN UNEXPOSED SECTION SUBJECT TO CORROSION. THE PIPE SECTION WAS REPAIRED. OF THE RELEASED PRODUCT, THE MAJORITY WAS SUCCESSFULLY CONTAINED AND REMOVED FROM THE WATER. ADDITIONALLY, AND STAINED SOIL FROM THE WATER'S EDGE WAS REMOVED AND DISPOSED OF PROPERLY. THE SPILL AND RESULTING CLEANUP WERE HANDLED IN ACCORDANCE WITH NJ DEP OVERSIGHT (SPILL #05-05-31-1500-21). THE BANK AREA AROUND THE PIPE SECTION WAS MONITORED FOR A PERIOD OF SEVERAL MONTHS TO VERIFY THAT NO ADDITIONAL OILS WERE BEING RELEASED. THE SPILL IS CONSIDERED CLOSED AND NO FURTHER ACTION IS REQUIRED. | 2
1410 | 2005-06-13 | LA | leaks and spills | UNKNOWN (JEFFERSON COUNTY) | EXXONMOBIL PIPELINE COMPANY | A SMALL CIRCULAR PATCH WAS DISCOVERED UNDER THE ORIGINAL COATING. THIS PATCH DEVELOPED A PINHOLE LEAK. ESTIMATED LESS THAN 1 PINT WAS RELEASED. | 1
1411 | 2005-06-10 | TX | maintenance | UNKNOWN (BRAZORIA COUNTY) | TEPPCO CRUDE PIPELINE, L.P. |  | 120
1412 | 2005-07-13 | NM | maintenance | UNKNOWN (SANTA FE COUNTY) | KINDER MORGAN CO2 CO. LP | ON 7/13/05, OUR FIELD PERSONNEL ARRIVED ON LOCATION TO FIND A LEAK COMING FROM A MAIN BLOCK VALVE. PERSONNEL DISCOVERED AN ICE BALL ON THE EXTERIIOR VALVE STEM OF VALVE #BV303. THE LEAK WAS DETERMINDED TO BE MINOR AND NOT DETRIMENTAL TO PUBLIC OR EMPLOYEE SAFETY. THE SANTA FE COUNTY LEPC WAS NOTIFIED OF THE LEAK AND WAS MADE AWARE OF THE LOUD NOISE AND THAT THERE WAS NO THREAT TO THE PUBLIC. THE LEPC WAS AGAIN NOTIFIED WHEN OUR PERSONNEL WAS ABLE TO REPACK THE VALVE BU AND STOP THE LEAK. | 7
1413 | 2005-07-11 | NM | maintenance | UNKNOWN (SAN JUAN COUNTY) | CINIZA PIPE LINE COMPANY | INTERNAL CORROSION PIT ON A SEGMENT OF STATION PIPING. | 100
1414 | 2005-06-21 | PA | maintenance | UNKNOWN (LEHIGH COUNTY) | BUCKEYE PIPE LINE COMPANY | ON TUESDAY, JUNE 21, 2005, A BUCKEYE PARTNERS EMPLOYEE NOTICED A TRANSMIX/WATER MIXTURE OF PRODUCT WAS LEAKING FROM A MANHOLE COVER IN THE AREA OF THE OIL/WATER SEPARATOR. THE EMPLOYEE NOTIFIED THE LOCAL SUPERVISOR AND BUCKEYE¿S EMERGENCY RESPONSE PLAN WAS IMPLEMENTED IMMEDIATELY. AFTER FURTHER INVESTIGATION A SMALL PINHOLE WAS DISCOVERED ON A 2¿ LINE THAT IS USED TO DRAIN WATER FROM THE TANKS TO THE OIL/WATER SEPARATOR. IT HAS BEEN DETERMINED THAT THE CAUSE OF THE PINHOLE WAS EXTERNAL CORROSION. THE DAMAGED SECTION OF THE PIPE WAS CUTOUT AND REPLACED. ALL APPROPRIATE OUTSIDE AGENCIES WERE NOTIFIED OF THE RELEASE. CLEANUP ACTIVITIES WERE CONDUCTED UNDER THE SUPERVISION OF THE PENNSYLVANIA DEPARTMENT OF ENVIRONMENTAL PROTECTION. | 48
1415 | 2005-06-29 | NY | leaks and spills | UNKNOWN (STEUBEN COUNTY) | SUNOCO PIPELINE L.P. | DURING THE 3-YEAR ATMOSPHERIC CORROSION INSPECTION ACTIVITIES OF A MAIN LINE VALVE SITE THAT IS PARTIALLY ABOVE GROUND AND PARTIALLY BURIED, THE PIPELINE MAINTENANCE PERSONNEL IDENTIFIED PETROLEUM SOIL CONTAMINATION AT THE VALVE SETTING LOCATED AT QUINN ROAD NEAR THE VILLAGE OF SAVONA IN STEUBEN COUNTY, NY. THE CREW BEGAN TO EXCAVATE THE SITE AND FOUND A WEEPING BURIED FLANGE, DRIPPING 5 TIMES PER MINUTE. THE LINE WAS SHUTDOWN, DEPRESSURIZED AND THE FLANGE WAS TIGHTENED AND THE LEAK STOPPED. NOTIFICATIONS WERE MADE TO THE NYDEC PER THE NY STATE REGULATIONS. AN IMPACT ASSESSMENT WAS DONE INCLUDING A SERIES OF TEST PITS TO IDENTIFY THE EXTENT OF THE CONTAMINATION. IMPACTED SOILS WERE IDENTIFIED AND DELINEATED. PREDOMINANT IMPACT WAS SOUTH OF THE VALVE SETTING, APPROXIMATELY 46 FEET FROM THE VALVE. REMEDIATION INCLUDED SOIL EXCAVATION TO REMOVE CONTAMINATED SOIL MATERIALS. AFTER COMPLETION OF THE REMEDIATION WORK, THE SITE WAS GRADED TO PLACE ALL PIPELINE FLANGE CONNECTIONS AND THE MAIN LINE VALVE ABOVE GROUND. THE SITE FENCE WAS REINSTALLED AND BOLLARDS INSTALLED TO PROTECT THE PIPING FROM VEHICLE TRAFFIC. | 3
1416 | 2005-06-20 | CA | maintenance | UNKNOWN (KINGS COUNTY) | CHEVRON PIPE LINE COMPANY |  | 290
1417 | 2005-06-29 | OK | maintenance | UNKNOWN (TULSA COUNTY) | MAGELLAN PIPELINE COMPANY, L.P. |  | 10
1418 | 2005-07-09 | CA | maintenance | UNKNOWN (KERN COUNTY) | SHELL PIPELINE COMPANY LP |  | 3
1419 | 2005-03-21 | TX | maintenance | UNKNOWN (nan COUNTY) | NEUMIN PRODUCTION COMPANY |  | 5
1420 | 2005-07-04 | IL | maintenance | UNKNOWN (CLARK COUNTY) | MARATHON ASHLAND PIPE LINE LLC |  | 21
1421 | 2005-06-24 | NM | maintenance | UNKNOWN (LEA COUNTY) | PLAINS PIPELINE, L.P. | INCIDENT WAS DISCOVERED DURING ROUTINE AERIAL PATROL. | 7
1422 | 2005-06-14 | OK | maintenance | UNKNOWN (CARTER COUNTY) | VALERO LOGISTICS OPERATIONS, LP |  | 4
1423 | 2005-06-19 | TX | maintenance | UNKNOWN (NUECES COUNTY) | KOCH PIPELINE CO. L.P. | THE RELEASE OCCURRED WHEN AN INTERNAL THERMOWELL BROKE ON THE PUMP#3 ALLOWING VGO TO LEAK THROUGH ELECTRICAL CONDUITS TO AN ELECTICAL PANEL. KPL OPERATIONS PERSONNEL DISCOVERED THE RELEASE AND ACTIVATED KPL'S EMERGENCY NOTIFICATION SYSTEM ON 6/19/05. KPL OPERATIONS PERSONNEL INITIALLY APPLIED ABSORBANT PADS TO THE SPILL AREA. MILLER WAS CONTACTED AND RESPONDED WITH A VACUUM TRUCK AND RECOVERED APPROXIMATELY 1 TO 1.5 BARRELS OF VGO. MILLER THEN USED A BACKHOE TO EXCAVATE VGO IMPACTED SOIL. ON 6/20/05 ARCADIS ARRIVED ON SITE (REMEDIATION CONTRACTOR) AND DIRECTED FURTHER EXCAVATION BY MILLER USING A BACKHOE AND HAND DIGGING. THIRTEEN SAMPLES WERE TAKEN AND THE RESULTS INDICATED THAT FOUR GENERAL AREAS WOULD REQUIRE ADDITIONAL EXCAVATION. THE FOUR AREAS ARE SCHEDULED TO BEGIN ON JULY 15, 2005. AFTER EXCAVATION A SECOND ROUND OF SAMPLES WILL BE CONDUCTED TO DETERMINE IF FURTHER ACTIONS ARE NECESSARY. | 12
1424 | 2005-06-09 | CA | maintenance | UNKNOWN (ORANGE COUNTY) | PACIFIC TERMINALS (PACIFIC ENERGY PARTNERS, LP - PARENT COMPANY) |  | 4
1425 | 2005-06-30 | WY | leaks and spills | UNKNOWN (WASHAKIE COUNTY) | TERASEN PIPELINES (USA) INC. |  | 25
1426 | 2005-06-27 | OK | maintenance | UNKNOWN (nan COUNTY) | SUNOCO PIPELINE L.P. | ON JUNE 27TH, 2005 AT APPROXIMATELY 9:15 AM THE CUSHING POLICE DEPARTMENT CONTACTED THE DRUMRIGHT DISTRICT AND INDICATED THEY HAD RECEIVED ODOR COMPLAINTS FROM AREA BUSINESSES LOCATED ADJACENT TO OUR LITTLE FARM STATION. DARREN CLOUD AND DAVID YEAGER WERE SENT TO LITTLE FARM STATION TO INVESTIGATE. AT 9:45 AM DARREN CLOUD VERIFIED A CRUDE OIL RELEASE. ALL RELEASED CRUDE OIL WAS CONTAINED WITHIN THE DIKE OF TANK 70. DARREN VERIFIED THAT THE TANK DIKE DRAIN WAS CLOSED THEN CONTACTED SEVERAL LOCAL VACUUM TRUCK COMPANIES FOR ASSISTANCE. THE CAUSE OF THE RELEASE WAS INTERNAL CORROSIAN ON OUR 30" RECEIPT LINE. TOTAL VOLUM RELEASED - 550 BBLS, TOTAL VOLUME RECOVERED 535 BBLS. RECOVERED FREE OIL WAS RETURNED TO THE SYSTEM AND IMPACTED SOIL WAS EXCAVATED (~400 YDS). IMPACTED SOIL TO BE REMEDIATED PER OCC RULES AND REGULATIONS. | 550
1427 | 2005-07-05 | MT | other | UNKNOWN (YELLOWSTONE COUNTY) | CONOCOPHILLIPS PIPE LINE CO. | 12" MAINLINE CRUDE SYSTEM WAS RUNNING AND THE SAMPLER SYSTEM MAG PUMP WAS TURNED ON. MAG PUMP FAILED INTERNALLY AND CRUDE LEAKED OUT OF PORT ON THE PUMP. OIL LEAKED INTO CONTAINMENT BASIN, BUT OVERFLOWED THE CONTAINMENT AND SPILLED TO THE GROUND. SOIL WAS EXCAVATED AND TRANSPORTED TO LAND FARM AREA. | 12
1428 | 2005-03-07 | TX | maintenance | UNKNOWN (nan COUNTY) | NEUMIN PRODUCTION COMPANY |  | 20
1429 | 2005-06-19 | CA | maintenance | UNKNOWN (LOS ANGELES COUNTY) | PACIFIC TERMINALS (PACIFIC ENERGY PARTNERS, LP - PARENT COMPANY) |  | 5
1430 | 2005-06-07 | TX | technical failure | UNKNOWN (JIM HOGG COUNTY) | ENTERPRISE PRODUCTS OPERATING LP | A STOPPLE WAS INSTALLED ON OUR 6 INCH PIPELINE BY A CONTRACTOR TO ALLOW FOR THE REPLACEMENT OF FOUR VALVES ASSOCIATED WITH A PIG LAUNCHER. HYDROCARBONS IN THE PIPING SEGMENT FROM THE STOPPLE TO THE PIG LAUNCHER WERE THEN EVACUATED. THE CONTRACTOR CONFIRMED THAT THERE WAS NO PRESSURE REMAINING IN THE PIPELINE SEGMENT THAT WAS EVACUATED. THE CONTRACTOR OPENED THE END CAP OF THE PIG LAUNCHER. A SHORT TIME LATER, HYDROCARBON MATERIAL EXITED THE LAUNCHER. A CONTRACTOR HAD PLACED AN AIR COMPRESSOR IN THE VICINITY OF THE PIG LAUNCHER TO ASSIST WITH THE VALVE REPLACEMENT. AFTER THE HYDROCARBON MATERIAL EXITED THE LAUNCHER, AN EMPLOYEE ATTEMPTED TO SHUT DOWN THE AIR COMPRESSOR. THE HYDROCARBONS WERE IGNITED BY THE COMPRESSOR AND THE EMPLOYEE WAS BURNED AND SUBSEQUENTLY DIED. FACTORS CONTRIBUTING TO THE EVENT WERE: A LEAKING STOPPLE, PLACEMENT AND OPERATION OF AN AIR COMPRESSOR, AN INSUFFICIENT JOB PLAN, AND RESPONSE TO A VAPOR CLOUD. | 3
1431 | 2005-07-15 | WA | maintenance | UNKNOWN (KING COUNTY) | OLYMPIC PIPELINE COMPANY |  | 40
1432 | 2005-06-20 | VA | maintenance | UNKNOWN (FAIRFAX COUNTY) | COLONIAL PIPELINE COMPANY |  | 18
1433 | 2005-08-03 | TX | natural disasters | UNKNOWN (ORANGE COUNTY) | EXXONMOBIL CHEMICAL COMPANY | VALVE BODY INSULATION IGNITED WHEN LIGHTNING STRUCK VALVE SITE DURING HEAVY THUNDERSTORM. FIRE WAS EXTINGUISHED BY NEARBY DUPONT PERSONNEL. NO INJURIES OR DAMAGE EXCEPT TO INSULATION. UPON INVESTIGATION, IT WAS DISCOVERED THAT A SMALL 1" THREADED NIPPLE OFF THE MAIN LINE WAS SEEPING CYCLOHEXANE HYDROCARBON AT THE THREADED CONNECTION GETTING UNDER THE VALVE BODY INSULATION. ALL APPROPRIATE AGENCIES WERE NOTIFIED. NORMAL OPERATIONS RESUMED AT APPROXIMATELY 2345 HRS. ON AUGUST 8, 2005. UPDATED BY PHMSA ON 11/24/2015 (COMMODITY CLASSIFICATION). | 0
1434 | 2005-07-14 | MN | sabotage | UNKNOWN (DAKOTA COUNTY) | MAGELLAN PIPELINES COMPANY, L.P. |  | 4
1435 | 2005-07-31 | LA | maintenance | UNKNOWN (SAINT MARY COUNTY) | PLAINS PIPELINE, L. P. |  | 21
1436 | 2005-07-17 | TX | maintenance | UNKNOWN (JEFFERSON COUNTY) | PB ENERGY STORAGE SERVICES, INC. |  | 2
1437 | 2005-08-08 | TX | maintenance | UNKNOWN (ORANGE COUNTY) | MOBIL PIPE LINE COMPANY | SMALL EHYLENE SEEP DEVELOPED IN PACKING OF A 6" ANSI 900 WKM VALVE. LEAK RATE CONSEVATIVELY CALCULATED TO BE ~7.9#/24 HR, OR ~2.7 GALLONS/24HRS. A LIGHTNING STRIKE IN THE AREA IS THE MOST PROBABLE IGNITION SOURCE. A SMALL FILE WAS NOTED BY 3RD PARTY AND REPORTED. FIRE WAS PUT OUT WITH A HAND HELD EXTINGUISHER. THE VALVE WAS CLOSED PRIOR TO THE FIRE REPORT. THE INCIDENT WAS REPORTED TO APPLICABLE FEDERAL AND STATE AGENCIES | 3
1438 | 2005-07-18 | WY | maintenance | UNKNOWN (HOT SPRINGS COUNTY) | ROCKY MOUNTAIN PIPELINE SYSTEM LLC | LOCALIZED EXTERNAL CORROSION. PIPE CLAMP WAS INSTALLED AND PERMINANT REPAIRS MADE AT A LATER DATE. | 8
1439 | 2005-07-25 | TX | maintenance | UNKNOWN (ECTOR COUNTY) | CONOCOPHILLIPS PIPE LINE CO. |  | 10
1440 | 2005-07-26 | OK | maintenance | UNKNOWN (OKLAHOMA COUNTY) | CONOCOPHILLIPS PIPE LINE CO. |  | 48
1441 | 2005-07-13 | PA | sabotage | UNKNOWN (LEHIGH COUNTY) | BUCKEYE PIPE LINE COMPANY | ON WEDNESDAY, JULY 13, 2005 WHILE DIGGING A GROUND WATER MONITOR WELL AT BUCKEYE PARTNERS MACUNGIE TANK FARM AN ENVIRONMENTAL CONTRACTOR HIT BUCKEYE¿S TANK 206 LINE. THE ENVIRONMENTAL CONTRACTOR WAS CONDUCTING THE WORK FOR BUCKEYE. MACUNGIE OPERATIONS WERE NOTIFIED IMMEDIATELY OF THE INCIDENT AND THE 701 PIPELINE PUMPING FROM THE TANK WAS SHUTDOWN. BUCKEYE IMMEDIATELY ACTIVATED ITS EMERGENCY RESPONSE PLAN AND MAINTENANCE PERSONNEL WERE SENT TO THE INCIDENT SITE. THE TANK 206 SHELL GATE VALVE WAS CLOSED WHICH STOPPED THE RELEASE OF PRODUCT. THE 701 PIPELINE WAS SWITCH TO A DIFFERENT TANK AND RESUMED PUMPING ON JULY 13, 2005. THE LINE WAS EXPOSED AND A TEMPORARY REPAIR WAS MADE ON WEDNESDAY, JULY 13 WITH THE PERMANENT REPAIR MADE ON JULY 18, 2005. THE EMPLOYEE WHO CONDUCTED THE LOCATING AND MARKING ACTIVITY WAS IMMEDIATELY SUSPENDED FROM THESE OPERATOR QUALIFICATION TASKS. AFTER FURTHER INVESTIGATION OF THE INCIDENT IT WAS DISCOVERED THAT THE LINES IN THE AREA WERE NOT LOCATED AND MARKED CORRECTLY. THE EMPLOYEE IN QUESTION WAS DISQUALIFIED FROM PERFORMING THESE TASKS UNTIL RETRAINING AND RE-QUALIFICATION CAN BE CONDUCTED. ALL APPROPRIATE OUTSIDE AGENCIES WERE NOTIFIED OF THE INCIDENT ON JULY 13, 2005. CLEAN-UP ACTIVITIES WERE CONDUCTED UNDER THE SUPERVISION OF THE PENNSYLVANIA DEPARTMENT OF ENVIRONMENTAL RESOURCES. | 24
1442 | 2005-07-08 | KS | maintenance | UNKNOWN (KIOWA COUNTY) | JAY HAWK PIPELINE, LLC |  | 10
1443 | 2005-07-18 | OK | sabotage | UNKNOWN (PAYNE COUNTY) | ENBRIDGE PIPELINES (OZARK) LLC |  | 2
1444 | 2005-08-11 |  | maintenance | UNKNOWN (nan COUNTY) | ENERGY RESERVES GROUP, LLC | START CORROSION TREATING PROGRAM FOR THIS WELL. REPLACE BAD SECTION. SMALL PIN HOLE CAUSED BY INTERNAL CORROSION WAS NOTICED WHEN REPAIRS WERE MADE. MPY WERE LOW ON PREVIOUS TESTS. THIS WAS THE REASON FOR NOT TREATING THE LINE FOR CORROSION. | 1
1445 | 2005-07-29 | TX | maintenance | UNKNOWN (MIDLAND COUNTY) | PLAINS PIPELINE, L.P. | INCIDENT WAS DISCOVERED BY AIR PATROL. INITIAL AND FOLLOW ON INVESTIGATIONS INDICATED THE ESTIMATED COST WAS LESS THAN $50,000. SUBSEQUENT INVESTIGATION WITH MONITOR WELLS REVEALED A SMALL AMOUNT OF CRUDE OIL IN THE GROUNDWATER. THE FINAL COST IS ESTIMATED AT $90,950 WITH 3 BARRELS SPILLED AND 1 BARREL RECOVERED FROM THE GROUNDWATER. | 3
1446 | 2005-07-23 | OK | maintenance | UNKNOWN (TULSA COUNTY) | EXPLORER PIPELINE COMPANY |  | 2
1447 | 2005-08-01 | MN | maintenance | UNKNOWN (DAKOTA COUNTY) | MAGELLAN PIPELINE COMPANY, L.P. |  | 10
1448 | 2005-07-23 | TX | maintenance | UNKNOWN (JACK COUNTY) | SEAWAY PRODUCTS LLC |  | 19
1449 | 2005-08-08 | TX | maintenance | UNKNOWN (WICHITA COUNTY) | TEPPCO CRUDE PIPELINE L.P. | INTERNAL CORROSION OF STATION PIPING | 20
1450 | 2005-07-18 | TX | maintenance | UNKNOWN (TRAVIS COUNTY) | MAGELLAN PIPELINE COMPANY, L.P. | TWO INCH NIPPLE CRACKED WHILE INJECTING PRODUCT INTO TEMPORARY PIG LAUNCHING BARREL. | 5
1451 | 2005-08-16 | OK | maintenance | UNKNOWN (TULSA COUNTY) | MAGELLAN PIPELINE COMPANY, L.P. |  | 7
1452 | 2005-08-02 | OK | maintenance | UNKNOWN (TULSA COUNTY) | MAGELLAN PIPELINE COMPANY, L.P. |  | 10
1453 | 2005-08-06 | OK | technical failure | UNKNOWN (OKLAHOMA COUNTY) | CONOCOPHILLIPS PIPE LINE CO. |  | 1
1454 | 2005-08-18 | IL | other | UNKNOWN (DUPAGE COUNTY) | WEST SHORE PIPE LINE COMPANY |  | 5
1455 | 2005-08-10 | TX | technical failure | UNKNOWN (HARRIS COUNTY) | TE PRODUCTS PIPELINE COMPANY, L.P. |  | 10
1456 | 2005-08-11 | TX | maintenance | UNKNOWN (NAVARRO COUNTY) | SUNOCO PIPELINE L. P. |  | 2
1457 | 2005-08-05 | TX | maintenance | UNKNOWN (EL PASO COUNTY) | SFPP L.P. |  | 25
1458 | 2005-08-11 | TX | sabotage | UNKNOWN (ANGELINA COUNTY) | SUNOCO PIPELINE L. P. | THIRD PARTY CONTRACTOR WAS WORKING FOR LANDOWNER TO CLEAR PROPERTY OF BRUSH & TREES. SUNOCO PIPELINE L. P.'S EAST TEXAS 10 INCH CRUDE OIL PIPELINE RUNS THROUGH THE PROPERTY. THERE WAS NOT A TEXAS ONE CALL NOTIFICATION MADE BY THE LANDOWNER OR THE CONSTRUCTION COMPANY. THE LINE HAD BEEN PREVIOUSLY FLAGGED AND A DEPTH OF 16 INCHES REPORTED TO THE DOZER OPERATOR. THE LINE WAS CLEARLY MARKED ON THE NORTH AND SOUTH FENCE ROWS AS WELL. THE FAILURE OCCURRED WHEN THE RIPPER BAR TOOTH THAT HAD BEEN WELDED TO THE DOZER BLADE GOUGED THE PIPELINE RESULTING IN A CRUDE OIL RELEASE AND FIRE. THE REPPER BAR TEETH MEASURED 2 INCHES WIDE BY 16 INCHES LONG. | 442
1459 | 2005-07-18 | TX | leaks and spills | UNKNOWN (GREGG COUNTY) | MID VALLEY PIPE LINE COMPANY |  | 20
1460 | 2005-08-08 | TX | technical failure | UNKNOWN (MIDLAND COUNTY) | CHEVRON PIPE LINE COMPANY | OPERATOR MADE A VALVE LINE-UP ON THE MANIFOLD AND FAILED TO ENSURE THAT THE REMOTE ACTUATED TANK VALVE HAD ACTUALLY OPENED AT THE TANK. WITHOUT THE PROPER VALVE ALIGNMENT, THE OIL DID NOT HAVE AN OPENING AND THE THERMAL RELIEF VALVE ON THE HEADER OPENED (AS DESIGNED) TO RELIEVE THE LINE PRESSURE. THE FLOW FROM THE THERMAL RELIEF GOES INTO THE SUMP AND THE SUMP OVERFLOWED WHEN IT'S CAPACITY WAS EXCEEDED. THE OIL FROM THE SUMP WAS CONTAINED WITHIN THE IMMEDIATE AREA, ADJACENT TO THE SUMP AND MANIFOLD. | 15
1461 | 2005-09-06 | TX | maintenance | UNKNOWN (JACK COUNTY) | TEPPCO CRUDE PIPELINE, L.P. | DURING CLEAN UP PROCEDURES AND REPAIRS, THE BACK HOE CAUSED A SPARK AND IGNITED THE PRODUCT. | 1038
1462 | 2005-07-04 | TX | maintenance | UNKNOWN (GREGG COUNTY) | PLAINS MARKETING, L.P. | INCIDENT WAS DISCOVERED BY A TRUCK DRIVER WHO CALLED HIS SUPERVISOR WHO CALLED THE PIPELINE CONTROL CENTER. THE PIPELINE CONTROL CENTER CONTROLLER THEN ISSUED A DISABLE COMMAND TO SHUT DOWN THE PIPELINE PUMP. DUE TO A COMMUNCIATION FAILURE, THE CONTROLLER DID NOT RECOGNIZE THAT THE STORAGE TANK WAS BEING OVERFILLED. | 377
1463 | 2005-08-21 | AL | natural disasters | UNKNOWN (SHELBY COUNTY) | PLANTATION PIPE LINE COMPANY | PLANAR TILT (TANK SETTLEMENT)CAUSED THE FLANGES ON TANK 22'S WATER DRAW VALVE AND THE WATER DRAW LINE TO SEPARATE AND SPRAY PRODUCT. THE TANK HAS BEEN RAISED AND A NEW CONCRETE RING WALL HAS BEEN INSTALLED. | 9
1464 | 2005-08-30 | LA | sabotage | UNKNOWN (BIENVILLE COUNTY) | TE PRODUCT PIPELINE COMPANY, LIMITED PARTNERSHIP | TEPPCO WAS MONITORING THE EXCAVATION BUT THIRD PARTY CONTRACTOR STILL HIT OUR PIPELINE. OUR PIPELINE WAS EXPOSED AT THE TIME OF THE INCIDENT. TEPPCO DID NOT HAVE CONTROL OVER THE CONTRACTOR AS THEY WERE HIRED BY REGENCY, A NATURAL GAS PIPELINE COMPANY. WE WERE JUST THERE SPOTTING. | 1
1465 | 2005-08-12 | IL | technical failure | UNKNOWN (MADISON COUNTY) | EXPLORER PIPELINE COMPANY |  | 7
1466 | 2005-08-15 | MN | technical failure | UNKNOWN (DAKOTA COUNTY) | ENTERPRISE PRODUCTS OPERATING LP | WHILE RAISING A MAN LIFT TO PAINT A VESSEL FLANGE, THE CONTRACT PAINTER KNOCKED A PRESSURE GUAGE OFF OF A PROPANE STORAGE BULLET TANK. THE GUAGE WAS ATTACHED TO A HALF INCH NIPPLE ON THE TANK. THE NIPPLE BROKE OFF, AND PROPANE RELEASED THROUGH THE BROKEN NIPPLE. | 500
1467 | 2005-08-14 | CA | sabotage | UNKNOWN (ALAMEDA COUNTY) | CHEVRON PIPE LINE COMPANY | RANCHER THAT LEASES LAND WAS GRADING A DIRT ACCESS ROAD ALONG A HILLSIDE WITH A ROTO-GRADER. WORK OCCURRED WITHOUT A ONE CALL NOTIFICATION. CHEVRON'S BAY AREA PRODUCTS LINE (BAPL) - SAN JOSE LEG CROSSES UNDER THIS DIRT ROAD. GRADER STRUCK THE PIPELINE WITH GRADING BLADE AND PUNCTURED THE PIPELINE. THERE ARE EXISTING LINE MARKERS DIRECTLY ABOVE THIS DAMAGE LOCATION ON TOP OF THE HILL AND DIRECTLY BELOW THIS LOCATION AT THE BOTTOM OF THE HILL. BOTH ADJACENT LINE MARKERS ARE VISIBLE FROM THE DIRT ROAD. THERE ARE ADDITIONAL PIPELINE MARKERS PLACED BOTH UPSTREAM AND DOWNSTREAM OF THIS LOCATION WITHIN LINE SIGHT OF EACH OTHER. AIR PATROL FLIES THIS LEG OF THE BAPL TWICE A WEEK ACCORDING TO THE EXISTING LEASE REQUIREMENTS THAT CHEVRON HAS WITH THE LAND OWNER. INCIDENT OCCURRED ON A SUNDAY EVENING. | 700
1468 | 2005-08-18 | IN | maintenance | UNKNOWN (ST. JOSEPH COUNTY) | AMOCO OIL |  | 21
1469 | 2005-08-15 | WY | maintenance | UNKNOWN (SWEETWATER COUNTY) | ROCKY MOUNTAIN PIPELINE SYSTEM LLC | INTERNAL CORROSION ON STATION MANIFOLD PIPING. THE TYPE OF CORROSION HAS NOT YET BEEN DETERMINED. RMPS WILL HAVE THE AFFECTED PIPING ANALYZED AND DETERMINE CORRECTIVE ACTIONS. SUPPLEMENTAL. CAUSE OF CORROSION WAS DETERMINED TO BE MICROBIOLOGICAL. | 54
1470 | 2005-08-19 | IA | maintenance | UNKNOWN (CLINTON COUNTY) | ENTERPRISE PRODUCTS OPERATING LP | THE INBOARD PUMP SEAL FAILED ON MAINLINE UNIT#1 AT WILLOW STATION. THE RELEASE WAS ALARMED AND RECEIVED AT PIPELINE CONTROL BY THE STATION HAZ-GAS DETECTOR AND UNIT SEAL FAIL PROBE. AFTER A LOCAL EMPLOYEE VERIFIED A VAPOR CLOUD, THE STATION WAS ISOLATED BY PIPELINE CONTROL. ACTIONS WERE TAKEN TO REDUCE THE PRESSURE AT THE STATION AND THE PUMP WAS THEN ISOLATED BY LOCAL EMPLOYEES. AS A PRECAUTION, LOCAL EMERGENCY RESPONDERS WERE NOTIFIED BY THE OPERATOR, AND THE FIRE DEPARTMENT ASSISTED IN CLOSING TWO ROADS NEAR THE STATION AND EVACUATING ONE RESIDENT. | 10
1471 | 2005-08-20 | TX | maintenance | UNKNOWN (BURLESON COUNTY) | PLAINS MARKETING, L.P. |  | 2
1472 | 2005-08-17 | LA | technical failure | UNKNOWN (SAINT MARY COUNTY) | PLAINS PIPELINE, L.P. | AN EMPLOYEE WAS TRANSFERRING OIL INTO STORAGE TANK, #495, FROM TANK # 313 AT BURNS TERMINAL AND WAS DISPATCHED TO THE BURNS DOCK TO CHECK A SUMP DUE TO HEAVY RAINS. AFTER CHECKING ON THE SUMP, HE LEFT THE DOCK AND WENT HOME. HE AWOKE THE NEXT MORNING AND REALIZED THAT HE HAD LEFT THE BURNS TERMINAL WHILE IN THE PROCESS OF TRANSFERRING FROM TANK TO TANK AND DID NOT SHUT DOWN THE PUMP. HE IMMEDIATELY WENT TO THE TERMINAL AND STOPPED THE FLOW OF OIL INTO TANK #495. THE CONTROL CENTER DID NOT SEE THE OVERFILL OF THE TANK DUE TO AN ALARM FAILURE. ALL OF THE SPILLED CRUDE OIL WAS RETAINED WITHIN THE DIKE. CORRECTIVE ACTIONS WERE INITIATED AND THE OIL WAS RETURNED TO THE TANK. | 7562
1473 | 2005-08-17 | CA | maintenance | UNKNOWN (LOS ANGELES COUNTY) | PACIFIC TERMINALS LLC |  | 20
1474 | 2005-09-08 | CA | maintenance | UNKNOWN (LOS ANGELES COUNTY) | PACIFIC TERMINALS LLC | PUMP STRAINER BOX DRAIN VALVE NOT CLOSED COMPLETELY. | 5
1475 | 2005-09-14 | AR | technical failure | UNKNOWN (UNION COUNTY) | TE PRODUCTS PIPELINE COMPANY, LIMITED PARTNERSHIP | MAINTENANCE WAS BEING PERFORMED ON TANK 1026. WHEN STRIPPER HEADER VALVE WAS LEFT OPEN TO PUT PRODUCT BACK INTO 1026, THE PRODUCT GRACITY FLOWED INTO TANK 1063 (TRANSMIX)CAUSING TANK TO OVERFLOW AS HIGHLEVEL ALARM WAS NOT WORKING ON TANK 1063. | 15
1476 | 2005-08-26 | IA | maintenance | UNKNOWN (WOODBURY COUNTY) | ENTERPRISE PRODUCTS OPERATING LP | A PIN HOLE LEAK WAS DISCOVERED ON BURIED PIPE. PRODUCT WAS EVACUATED TO ANOTHER FACILITY. THE PIPE WAS EXCAVATED AND ABOUT 26' OF PIPE WAS SANDBLASTED AND INSPECTED. TWO SIGNIFICANT EXTERNAL CORROSION PITS WERE REPAIRED WITH A FULL ENCIRCLEMENT PIPE SLEEVE. CORROSION PITTING OCCURRED OVER A LENGTH OF ABOUT 8' WHERE POLY TAPE WAS LOOSE IN A LONG FIELD BEND. THE SANDBLASTED PIPE WAS COATED WITH A LIQUID EPOXY COATING (SPC2888). CONTAMINATED SOIL VOLUME FROM THIS PIPELINE RELEASE CAN NOT BE SEGREGATED FROM CONTAMINATION BEING REMEDIATED FROM A SEPARATE UNASSOCIATED LARGER ADJACENT PLANT INCIDENT THAT PRECEDED THE PIPELINE RELEASE. THE FILING ON MARCH 10, 2008 WAS MADE AS A SUPPLEMENTAL FILING BECAUSE ONGOING ENVIRONMETAL REMEDIATION WAS NOT ADEQUATELY DELINEATED. UPDATE: ALL ENVIRONMENTAL REMEDIATION WAS HANDLED BY THE OWNER MAGELLAN PIPELINE. EFFECTIVE JULY 1, 2008, TOTAL OPERATORSHIP WAS TRANSFERRED TO MAGELLAN PIPELINE AND ENTERPRISE NO LONGER IS INVOLVED WITH THE MAGELLAN NH3 PIPELINE. | 9
1477 | 2005-08-22 | TX | technical failure | UNKNOWN (HARRIS COUNTY) | EXPLORER PIPELINE COMPANY |  | 15
1478 | 2005-09-07 | TX | other | UNKNOWN (ELLIS COUNTY) | EXXONMOBIL PIPELINE COMPANY | OPERATIONS CONTROL CENTER IN HOUSTON EXPERIENCED AN OVER/SHORT ISSUE ON THE BAYTOWN TO IRVING PRODUCTS INTRASTATE PIPELINE SYSTEM AT MIDNIGHT ON 9/7/05. THE LINE WAS SHUT DOWN UNTIL DAYLIGHT SO THAT A PATROL PLANE COULD FLY THE LINE. AERIAL PATROL SPOTTED A SMALL GASOLINE SPRAY FROM THE SCRAPER TRAP CLOSURE DOOR AT THE MAYPEARL TRAP, NEAR MAYPEARL, TEXAS. RESPONSE CREWS WERE IMMEDIATELY DISPATCHED TO THE AREA TO INVESTIGATE. IT WAS DETERMINED THAT AN O-RING HAD FAILED ON THE RECEIVING SCRAPER TRAP DOOR CLOSURE. SYSTEM WAS ISOLATED AND REPAIRS MADE BY INSTALLING A NEW O-RING. AN ESTIMATE OF THE QUANTITY RELEASED IS 400 BARRELS ( 200 BARRELS TO THE SOIL AND 200 BARRELS TO EVAPORATION). THE PIPELINE WAS RETURNED TO SERVICE ON 9/7/05. THE IMPACTED SOIL IS BEING EXCAVATED, TESTED, AND CONTAMINATED SOIL WILL BE TRANSPORTATED TO AN APPROVED LANDFILL. ALL GOVERNMENTAL AGENCIES WERE NOTIFIED IN ACCORDANCE WITH REGULATIONS. THERE WAS NO SIGNIFICANT PUBLIC SAFETY IMPACTS AND ENVIRONMENTAL IMPACTS IS LIMITED TO SOIL CONTAMINATION. | 400
1479 | 2005-08-22 | ND | maintenance | UNKNOWN (WILLIAMS COUNTY) | ENBRIDGE PIPELINES (NORTH DAKOTA) LLC |  | 10
1480 | 2005-08-13 | LA | technical failure | UNKNOWN (ST. BERNARD COUNTY) | MOEM PIPELINE , LLC | CHALMETTE REFINERY OPERATOR, IN AN ATTEMPT TO REDIRECT THE INCOMING CRUDE STREAM, CLOSED MOEM PIPELINE IN CAUSING HIGH PRESSURE ON THE MOEM PIPELINE SYSTEM. THE PIPELINE RELIEF VALVE TO TANK #303 FAILED TO OPERATE ALLOWING PRESSURE TO CONTINUE TO BUILD. AT 140 PSI, THE TWO 1" PRESSURE RELIEF VALVES ON THE METER RUN RELIEVED TO THE SUMP. THE SUMP PUMP DISCHARGE IS PIPED BACK TO THE PIPELINE SO, THE SUMP HAD NO WHERE TO PUMP. THIS RESULTED IN LESS THAN 8 BARRELS OF CRUDE OIL SPILLING OVER FROM THE SUMP. ALL APPROPRIATE STATE NOTIFICATIONS WERE MADE WITHIN REQUIRED TIMELINES. THERE WERE NO SIGNIFICANT PUBLIC SAFETY IMPACTS OR ENVIRONMENTAL IMPACTS. LOSS INVESTIGATION TEAM ANALYSIS DEVELOPED SOLUTIONS ON HOW TO PREVENT THIS SITUATION FROM RECURRING. | 8
1481 | 2005-08-23 | OK | maintenance | UNKNOWN (PAYNE COUNTY) | PLAINS PIPELINE, L.P. | A PINHOLE IN A 2" DRAIN LINE ON A PROVING LOOP RESULTED IN THE SPILL RELEASE. | 13
1482 | 2005-08-24 | IL | leaks and spills | UNKNOWN (SCHUYLER COUNTY) | CCPS TRANSPORTATION, LLC | DURING A HYDROSTATIC TEST OF THE CCPS TRANSPORTATION, LLC (SPEARHEAD) PIPELINE SYSTEM, A RUPTURE OCCURED IN A CORN FIELD APPROXIMATELY 7 MILES NORTHEAST OF RUSH STATION NEAR RUSHVILLE, ILLINOIS. AN ESTIMATED 1500 BBLS OF TEST WATER WAS OUT WITH THE AMOUNT OF CRUDE OIL ENTRAINED IN THE WATER ESTIMATED TO BE 107 BARRELS. WATER MADE ITS WAY TO A DRAIN TILE AND ENTERED NEARBY SUGAR CREEK WHICH WAS REPORTED TO BE STAGNANT AT THE TIME OF THE RELEASE. ABSORBANT BOOM WAS PLACED DOWNSTREAM OF THE AREA. THE WATER COMING FROM THE TILE APPEARED TO BE CLEAN. SWAMP MATS WERE PLACED IN THE FIELD TO ENABLE CREWS TO GET TO THE SITE. ALL NECESSARY RESOURCES RESPONDED TO THE SITE TO ASSIST WITH CLEANUP AND REPAIR. REPAIR CONSISTED OF REPLACING 44.7 FEET OF PIPE ON AUGUST 25, 2005. TOM MCMASTER OF THE CENTRAL REGION OPS WAS ON SITE THE DAY OF THE RELEASE. | 107
1483 | 2005-08-24 | TX | other | UNKNOWN (CHAMBERS COUNTY) | KINDER MORGAN ENERGY PARTNERS, L.P. | A SECTION OF HALF INCH STAINLESS STEEL TUBING USED IN OUR PUMP BEARING COOLING SYSTEM FOR OUR NUMBER TWO PUMP RUPTURED ON AUGUST 24, 2005. THIS UNIT IS PART OF MONT BELVIEU PUMP STATION FOR OUR CYPRESS PIPELINE. METALLURGICAL ANALYSIS INDICATES THE OUTSIDE SURFACE OF THE TUBE WAS WORN AND THE TUBE COULD NOT SUPPORT THE PRESSURE. | 76
1484 | 2005-08-29 | NY | leaks and spills | UNKNOWN (ONONDAGA COUNTY) | BUCKEYE PIPE LINE COMPANY | AROUND 0015 HOURS ON MONDAY, AUGUST 29, 2005, A BUCKEYE EMPLOYEE WAS STARTING A BATCH CHANGE AT BUCKEYE¿S LIVERPOOL TERMINAL WHEN HE DISCOVERED A CHECK VALVE LEAKING PRODUCT. THE BUCKEYE EMPLOYEE IMMEDIATELY ACTIVATED BUCKEYE¿S EMERGENCY RESPONSE PLAN. THE PIPELINE WAS SHUTDOWN, THE LOCAL SUPERVISOR WAS CONTACTED, AND MAINTENANCE PERSONNEL WERE DISPATCHED TO THE SITE. ALL CONTACTS WERE MADE TO THE APPROPRIATE AGENCIES. AFTER FURTHER INVESTIGATION IT WAS DETERMINED THAT THE O-RING ON THE CHECK VALVE HAD FAILED. THE NEW YORK STATE DEPARTMENT OF ENVIRONMENTAL CONSERVATION WAS ON SITE AND CLEANUP ACTIVITIES WERE CONDUCTED UNDER THEIR SUPERVISION. | 6
1485 | 2005-09-13 | TX | maintenance | UNKNOWN (CALHOUN COUNTY) | NEUMIN PRODUCTION COMPANY |  | 5
1486 | 2005-08-10 | TX | leaks and spills | UNKNOWN (BOSQUE COUNTY) | LOUIS DREYFUS PIPELINE LP |  | 2
1487 | 2005-08-30 | MS | natural disasters | UNKNOWN (COVINGTON COUNTY) | PLANTATION PIPE LINE COMPANY |  | 4
1488 | 2005-08-28 | WY | maintenance | UNKNOWN (PLATTE COUNTY) | TERASEN PIPELINES (USA) INC. | THE CRUDE OIL RELEASE OCCURRED AND WAS CONTAINED WITHIN THE PROPERTY BOUNDARY. THE RELEASE RESULTED FROM A PINHOLE IN THE 26 INCH DIAMETER STEAL PIPE THAT SERVES TANK 501. THE PINHOLE WAS ATTRIBUTED TO INTERNAL CORROSION RESULTING FROM MICROBIOLOGICAL ACTIVITY. THERE WAS NO IMPACT TO WILDLIFE, GROUND WATER OR THE PUBLIC. CONTAMINATED SOIL WAS DISPOSED AT A LICENSED FACILITY. | 70
1489 | 2005-09-02 | LA | natural disasters | UNKNOWN (PLAQUEMINES COUNTY) | SHELL PIPELINE COMPANY LP | HURRICANE KATRINA WASHED OUT LEVEE WHICH THE 20" PIPELINE PASSED THROUGH. THE LEVEE WAS WASHED AWAY ALONG WITH THE PIPELINE. PIPELINE AND TANK AT NAIRN STATION RELEASED CRUDE OIL THROUGH THE MISSING PIPE AT LEVEE UNTIL VALVES WERE MANUALLY CLOSED AT NAIRN STATION. TWO NOTIFICATIONS MADE TO THE NRC #'S 771322 AND 771370. 771370 USED FOR THIS REPORT. | 3245
1490 | 2005-09-02 | LA | natural disasters | UNKNOWN (PLAQUEMINES COUNTY) | SHELL PIPELINE COMPANY LP | HURRICANE KATRINA - TANK 1506 WAS RELEASING OIL TO THE TANK DIKE THROUGH UNKNOWN PATHWAY. CRUDE OIL WAS PUMPED TO BARGE FROM DIKED AREA. 9-14-2006 FLOOR OF ABOVE GROUND STORAGE TANK WAS DAMAGED DURING HURRICANE, RELEASING TANK VOLUME TO DIKED AREA. 8/20/2007 DAMAGE AS A DIRECT RESULT OF HURRICANE KATRINA DUE TO BOTH CAUSES FLOODING AND WIND. WINDS EXCEEDED 100MPH, TIDAL SURGE IN EXCESS OF 25FEET HIGH. THE FACILITY LAY DIRECTLY IN THE PATH OF THE HURRICANE. SEVERAL PHASES OF RESPONSE TOOK PLACE TO COMPLETE THE CLEANUP OF THE FACILITY. THE INITIAL RESPONSE OF REMOVING OIL FRO THE TANK DIKE, TRANSFERRING OIL FROM TANKAGE, CLANING TANKS, DEMOLITION OF TANKS AND PIPING, AND FINAL CLEAN UP. | 25435
1491 | 2005-09-12 | LA | natural disasters | UNKNOWN (LAFOURCHE COUNTY) | SHELL PIPELINE COMPANY LP |  | 10
1492 | 2005-09-13 | LA | natural disasters | UNKNOWN (PLAQUEMINES COUNTY) | SHELL PIPELINE COMPANY LP |  | 2
1493 | 2005-05-31 | OK | maintenance | UNKNOWN (OKLAHOMA COUNTY) | PLAINS MARKETING, L.P. | A COMMUNICATIONS (AT&T CDPD) FAILURE PREVENTED CONTROL CENTER PERSONNEL FROM SEEING THE ACTIVATION OF THE HIGH LEVEL ALARM ON THE TANK. | 350
1494 | 2005-09-01 | OK | technical failure | UNKNOWN (KAY COUNTY) | CONOCOPHILLIPS PIPE LINE CO. | VALVE VENDOR WAS ON SITE LOOKING AT RUPTURE PIN VALVE. LINE WAS DOWN AT THE TIME DUE TO OTHER MAINTENCANCE ACTIVITIES PLANNED FOR THE DAY. VENDOR PULLED BONNETT OF RUPTURE PIN VALVE OFF TO INTERNALLY INSPECT VALVE. HEAD PRESSURE OF THE LINE (14 PSI) RELEASED 20 BARRELS OF CRUDE OIL FROM THE VALVE. FAILURE TO FOLLOW LOCKOUT TAGOUT PROCEDURES BY LOCAL OPERATING PERSONNELPLAYED A ROLE IN THIS INCIDENT. | 20
1495 | 2005-09-24 |  | natural disasters | UNKNOWN (nan COUNTY) | SHELL PIPELINE COMPANY LP | FITTING FAILED LOCATED BETWEEN TWO VALVES WHICH HAD BEEN CLOSED PRIOR TO HURRICANE RITA. WORST CASE VOLUME THAT WOULD HAVE BEEN RELEASED WAS CALCULATED AS 1.8 BARRELS. THIS 1.8 BARREL AMOUNT WAS COMMUNICATED TO THE USCG. | 2
1496 | 2005-08-29 | LA | natural disasters | UNKNOWN (LAFOURCHE COUNTY) | CHEVRON PIPE LINE COMPANY | CHEVRON PIPE LINE COMPANY'S (CPL) FOURCHON TERMINAL WHICH IS LOCATED IN THE VERY SOUTHEASTERN PART OF LOUISIANA SOUTH OF GOLDEN MEADOW IN LAFOURCHE PARISH WAS DAMAGED BY HUIRRICANE KATRINA. DURING HURRICANE KATRINA'S TIDAL SURGE, A CHEVRON PRODUCTION POTABLE WATER TANK FLOATED AND RAN OVER THE CPL MAINLINE PUMP DISCHARGE PIPING, BREAKING OFF A 3/4" NIPPLE FITTING ON THE PIPING. THIS RESULTED IN A RELEASE OF CRUDE OIL FROM CPL'S CRUDE OIL SALES TANK TO SURFACE WATERS. HELICOPTER OVER-FLIGHT DISCOVERED THE SHEEN OF OIL ½ MILE LONG BY 50 YARDS WIDE ORIGINATING AT FOURCHON TERMINAL, EXTENDING NORTHEAST INTO (OR NEAR) BAYOU LAFOURCHE. (NOTE: BAYOU LAFOURCHE IS A COMMERCIALLY NAVIGABLE WATEREWAY HCA). | 1276
1497 | 2005-08-30 | LA | natural disasters | UNKNOWN (PLAQUEMINES COUNTY) | CHEVRON PIPE LINE COMPANY | CHEVRON PIPE LINE COMPANY'S WEST BAY PIPELINE SYSTEM PUMP STATION WHICH IS LOCATED IN THE VERY SOUTHEASTERN PART OF LOUISIANA, SOUTH OF VENICE IN PLAQUEMINES PARISH WAS IMPACTED BY HURRICANE KATRINA. | 2
1498 | 2005-08-30 | LA | natural disasters | UNKNOWN (PLAQUEMINES COUNTY) | CHEVRON PIPE LINE COMPANY | CHEVRON PIPE LINE COMPANY'S EMPIRE TERMINAL WHICH IS LOCATED IN THE VERY SOUTHEASTERN PART OF LOUISIANA, JUST NORTH OF BURAS, IN PLAQUEMINES PARISH WAS IMPACTED BY HURRICANE KATRINA AND SUFFED MAJOR WIND DAMAGES. | 23614
1499 | 2005-08-30 | LA | natural disasters | UNKNOWN (PLAQUEMINES COUNTY) | BP PIPELINES (NORTH AMERICA), INC. | IN PREPARATION FOR IMPACT FROM HURRICANE KATRINA THE BOA PIPELINE SYSTEM UNDERWENT A CONTROLLED SHUTDOWN. FOLLOWING IMPACT FROM HURRICANE KATRINA OPERATIONS PERSONNEL TRAVELED TO THE OSTRICA STATION TO ASSESS DAMAGES RESULTING FROM THE HURRICANE. UPON ARRIVING AT OSTRICA STATION OPERATIONS PERSONNEL IDENFIED VISIBLE, FREE OIL INSIDE DIKED AREAS. THE UNIDENTIFIED FREE OIL WAS REPORTED TO NRC ON 9/8/05. INITIAL RECOVERY EFFORTS WERE HINDERED BY RESTRICTED ACCESS TO THE FACILITY. BP PIPELINES (NORTH AMERICA), INC. HAS CONTRACTED OIL SPILL RESPONSE PERSONNEL TO EFFECT OIL RECOVERY AND EFFORTS ARE EXPECTED TO BEGIN ON 9-30-05. A SUPPLEMENTAL REPORT WILL BE SUBMITTED ONCE RECOVERY IS COMPLETED. | 50
1500 | 2005-09-01 | LA | natural disasters | UNKNOWN (PLAQUEMINES COUNTY) | CHEVRON PIPE LINE COMPANY | CHEVRON PIPE LINE COMPANY'S DIXON BAY JUNCTION WHICH IS LOCATED IN THE VERY SOUTHEASTERN PART OF LOUISIANA, JUST SOUTH OF VENICE, IN PLAQUEMINES PARISH WAS IMPACTED BY HURRICANE KATRINA. | 2
1501 | 2005-09-01 | LA | natural disasters | UNKNOWN (PLAQUEMINES COUNTY) | CHEVRON PIPE LINE COMPANY | CHEVRON PIPE LINE COMPANY'S SOUTH PASS 49 ONSHORE FACILITIES WHICH IS LOCATED IN THE VERY SOUTHEASTERN PART OF LOUISIANA, JUST SOUTH OF VENICE, IN PLAQUEMINES PARISH WAS IMPACTED BY HURRICANE KATRINA. HIGH WINDS FROM THE HURRICANE SWEPT 1/8 OF A GALLON OF CRUDE FROM THE SUMP PUMP DRIP PAN INTO THE WATER. THE SHEEN DISSIPATED RAPIDLY IN THE OPEN ROUGH WATER. | 1
1502 | 2005-09-26 | TX | natural disasters | UNKNOWN (GALVESTON COUNTY) | TEPPCO CRUDE PIPELINE, L.P. |  | 5
1503 | 2005-09-23 | OH | leaks and spills | UNKNOWN (ALLEN COUNTY) | MID-VALLEY PIPELINE COMPANY | LOW PRESSURE 20" TANK FARM BY-PASS LINE. LOCALIZED CORROSION CELL IN WELD BETWEEN PIPE AND 90 DEGREE BEND. INADEQUATE HI/LO LINEUP WHEN 90 DEGREE BEND WAS WELDED TO LINE PIPE. PIPE SECTION IS NOT USED REGULARLY AND HAD NOT BEEN USED IN PREVIOUS 2 YEARS. | 40
1504 | 2005-09-21 | GA | technical failure | UNKNOWN (MADISON COUNTY) | PLANTATION PIPE LINE COMPANY |  | 20
1505 | 2005-09-18 | OH | technical failure | UNKNOWN (BUTLER COUNTY) | TE PRODUCTS PIPELINE COMPANY | EMPLOYEE OPENED 2 VALVES ALMOST TO FULL POSITION AND FAILED TO CLOSE VALVES WHICH RESULTED IN RELEASE OF PROPANE. DUE TO THE TIME FRAME FOR SETTLING THIS INCIDENT, TEPPCO IS NOW LOCATED AT: 1100 LOUISIANA STREET, HOUSTON, TX 77002-5227. JLYNN STOUT'S PHONE NUMBER IS: 713-381-3614. | 667
1506 | 2005-10-06 | TX | maintenance | UNKNOWN (CHAMBERS COUNTY) | TE PRODUCT PIPELINE COMPANY, LIMITED PARTNERSHIP | SEAL GASKET FALURE ON FLANGE FAILED. P-1 16" | 339
1507 | 2005-09-12 | TX | technical failure | UNKNOWN (NUECES COUNTY) | KOCH PIPELINE CO LP |  | 1
1508 | 2005-10-04 | IL | natural disasters | UNKNOWN (ST. CLAIR COUNTY) | CONOCOPHILLIPS PIPE LINE CO. |  | 40
1509 | 2005-09-19 | OK | leaks and spills | UNKNOWN (MAYES COUNTY) | CONOCOPHILLIPS PIPE LINE CO. | LANDOWNER NOTIFIED CONOCOPHILLIPS SUPERVISOR OF A POSSIBLE LEAK AT THE WEST CABIN BLOCK VALVE A 0430 9/19/05. LINE WAS DOWN DUE TO LEAK DETECTION ALARM RECEIVED AT CONTROL CENTER. UPON ARRIVAL TO THE SITE, SUPERVISOR IDENTIFIED THE LEAK TO BE COMING FROM THE INSULATING GASKET ON THE UPSTREAM SIDE OF THE BLOCK VALVE. GASOLINE WAS LEAKING FROM THE GASKET AREA. PRELIMINARY CAUSE: FAILURE OF INSULATING GASKET. THE GASKET HAS BEEN SENT TO THE VENDOR FOR FURTHER TESTING. VITON MATERIAL APPEARED TO BE DISBONDED FROM THE FIBER MATERIALTHAT MAKES UP THE INSULATING GASKET. | 85
1510 | 2005-10-03 | CA | maintenance | UNKNOWN (KERN COUNTY) | CONOCOPHILLIPS PIPE LINE CO. |  | 32
1511 | 2005-10-06 | TX | maintenance | UNKNOWN (AUSTIN COUNTY) | TEPPCO CRUDE PIPELINE, L.P. |  | 4
1512 | 2005-09-29 | OK | maintenance | UNKNOWN (KAY COUNTY) | CONOCOPHILLIPS PIPE LINE CO. |  | 1
1513 | 2005-09-29 |  | natural disasters | UNKNOWN (nan COUNTY) | SHELL PIPELINE COMPANY LP | HURRICANE RITA - TOPPLED VERMILION 255B STRUCTURE. THE INCOMING 8" RISER WAS FOUND TO BE SEVERED. RELEASE CALCULATION 9.8 BBLS DISCOVERED ON SAME TOPPLED PLATFORM TWO ADDITIONAL PIPELINES FOUND DAMAGED AND SEVERED. OUTGOING 8" PIPELINE DAMAGED. WORST CASE VOLUME RELEASED 3.5 BBLS INCOMING 12" PIPELINE SEVERED. WORST CASE VOLUME RELEASED 66.5 BBLS. NO OIL WAS EVIDENT ON WATER AT ORIGINAL INSPECTION BY AIR PATROL INSPECTION. TOPPLED PLATFORM MADE AN ARTIFICIAL REEF. PIPELINES REROUTED AROUND PROTECTED AREA AND TIED TOGETHER SUBSEA. | 80
1514 | 2005-09-12 | KS | sabotage | UNKNOWN (WASHINGTON COUNTY) | KINDER MORGAN ENERGY PARTNERS, L.P. | A THIRD PARTY PIPELINE CONTRACTOR WAS IN THE PROCESS OF INSTALLING A PIPELINE FOR ANOTHER OPERATOR. THIS CONTRACTOR PREVIOUSLY SUBMITTED A ONE CALL TICKET AS REQUIRED. KINDER MORGAN PERSONNEL MARKED THE LINE IN THE AREA OF THE PROPOSED EXCAVATION AS REQUESTED BY THE CONTRACTOR. THE CONTRACTOR WAS NOTIFIED THAT KINDER MORGAN PERSONNEL HAD TO BE PRESENT AT THE TIME THEY CROSSED OUR PIPELINE. ON SEPTEMBER 12, 2005 KINDER MORGAN FIELD PERSONNEL RECEIVED A CALL FROM THE CONTRACTOR NOTIFYING US, AS PREVIOUSLY AGREED TO BY BOTH PARTIES, THAT THEY WERE NEARING THE LOCATION WHERE THEY WERE GOING TO BE EXCAVATING ACROSS KINDER MORGAN¿S PIPELINE. FIELD PERSONNEL INFORMED THE CONTRACTOR THAT THEY WERE IN ROUTE TO WITNESS THE CROSSING OF OUR PIPELINE AND REITERATED THAT THE CONTRACTOR WAS NOT TO DIG ACROSS OUR PIPELINE UNTIL WE WERE PRESENT. THE CONTRACTOR STOPPED DIGGING AT A POINT WHERE HE BELIEVED WAS AWAY FROM OUR PIPELINE AND HE RELOCATED HIS TRENCHER TO A LOCATION WHERE HE THOUGHT HE WAS CLEAR OF OUR PIPELINE AND STARTED DIGGING AGAIN WITHOUT WAITING FOR KINDER MORGAN PERSONNEL TO ARRIVE. THE PIPELINE CONTRACTOR STRUCK OUR PIPELINE SHORTLY THERE AFTER. THE INVESTIGATION REVEALED THAT THE CONTRACTOR UTILIZED A THIRD PARTY¿S SURVEY MARKERS AS THE INDICATION OF THE PIPELINE LOCATED INSTEAD OF KINDER MORGAN¿S FLAGGING, WHICH HAD BEEN PREVIOUSLY MOWED OVER BY THE CONTRACTOR THAT WAS CONSTRUCTING THE PIPELINE. | 601
1515 | 2005-09-15 | FL | other | UNKNOWN (HILLSBOROUGH COUNTY) | CENTRAL FLORIDA PIPELINE | CFPL WAS TRANSPORTING LOW SULFUR DIESEL FUEL THROUGH THE PIPELINE WHEN THE PIPELINE CONTROLLER NOTICED A LOSS OF PRESSURE, LOW VOLUMETRIC FLOW INTO THE ORLANDO RECEIVING TERMINAL AND AN INCREASE IN FLOW THROUGH THE HEMLOCK ORIGIN PUMPING STATION IN TAMPA. THE PIPELINE CONTROLLER INITIATED SHUT DOWN PROCEDURES FOR THE 10¿ PIPELINE. CFPL TAMPA MANAGEMENT WAS NOTIFIED IMMEDIATELY. A PHONE CALL WAS RECEIVED SHORTLY AFTER THE PIPELINE WAS SHUT DOWN FROM THE DOVER FIRE DEPARTMENT WHICH PROVIDED THE LOCATION OF A DIESEL SPILL. THE CALL WAS RECEIVED ON THE CFPL 800 EMERGENCY NUMBER. CFPL STAFF INITIATED EMERGENCY RESPONSE PROCEDURES BY SENDING PERSONNEL TO THE SPILL LOCATION. THE CFPL 10¿ PIPELINE IS LOCATED IN THE CSX RAILROAD RAILWAY CORRIDOR RIGHT-OF-WAY IN THE DOVER/PLANT CITY AREA. THE ACTUAL RUPTURE WAS LOCATED IN THE CSX/CFPL RIGHT-OF-WAY NEAR THE INTERSECTION OF MARTIN LUTHER KING BLVD (HIGHWAY 574) AND WILKINSON DRIVE. CFPL PERSONNEL INITIATED ACTIONS TO CLOSE ADDITIONAL MAINLINE BLOCK VALVES IMMEDIATELY UPSTREAM AND DOWNSTREAM OF THE RUPTURE AREA. INITIAL INVESTIGATIONS INDICATE THE RUPTURE WAS DUE TO PREVIOUS THIRD PARTY DAMAGE. REMAINING FOURTY-FIVE BARRELS TO BE RECOVERED IN LONG TERM REMEDIATION OF RELEASE SITE. | 900
1516 | 2005-09-07 | OK | maintenance | UNKNOWN (TULSA COUNTY) | MAGELLAN PIPELINE COMPANY, L.P. | DISBONDED COATING WAS DISCOVERED AT THE SITE OF THE LEAK. YEAR CP STARTED IS UNKNOWN, BUT BELIEVED TO BE PRIOR TO 1970. | 10
1517 | 2005-09-19 | IA | leaks and spills | UNKNOWN (WOODBURY COUNTY) | ENTERPRISE PRODUCTS OPERATING LP |  | 18
1518 | 2005-09-28 | TX | maintenance | UNKNOWN (NUECES COUNTY) | EXXONMOBIL PIPELINE COMPANY | SMALL HVL LEAK THAT WENT UNDETECTED FOR SOME TIME. ALSO REPORTED TO THE TRRC AND THE TCEQ. | 636
1519 | 2005-09-25 | TX | natural disasters | UNKNOWN (JEFFERSON COUNTY) | MOBIL PIPE LINE COMPANY |  | 4
1520 | 2005-10-05 | AL | maintenance | UNKNOWN (CALHOUN COUNTY) | PLANTATION PIPE LINE COMPANY |  | 4
1521 | 2005-09-27 | ND | sabotage | UNKNOWN (BENSON COUNTY) | ENBRIDGE PIPELINES (NORTH DAKOTA) LLC | THE RELEASE WAS REPORTED TO ENBRIDGE PIPELINES (NORTH DAKOTA) ON THE NPS 16 PIPELINE FROM MINOT TO CLEARBROOK BETWEEN MP 77 AND 78, AT 7:55 A.M., TUESDAY, SEPT. 27, 2005. APPROXIMATELY 350 BARRELS OF SWT WAS RELEASED, CONTAMINATING AN AREA APPROXIMATELY 2700 SQUARE YARDS. THE LINE WAS SHUT IN AND ALL FREE PRODUCT WAS HAULED BACK TO MINOT STATION. THE LINE WAS BACK IN SERVICE WITH A PERMANENT REPAIR EARLY WEDNESDAY (09/28/05) MORNING. THE RELEASE WAS REPORTED TO THE NRC (REPORT #769975) AND THE NORTH DAKOTA DIVISION OF EMERGENCY MANAGEMENT (REPORT #05-120). THE LINE WAS STRUCK BY HEAVY EQUIPMENT DURING HIGHWAY CONSTRUCTION ON U.S. HIGHWAY 2. ENBRIDGE HAD PROVIDED THE CONSTRUCTION CONTRACTOR WITH THE APPROXIMATE HORIZONTAL LOCATION OF THE PIPELINE IN RESPONSE TO THE CONTRACTOR'S ONE-CALL NOTIFICATION ON AUGUST 2, 2005. THE CONTRACTOR INFORMED ENBRIDGE THAT EXCAVATION ACTIVITIES WOULD NOT OCCUR IN THE VICINITY OF THE PIPELINE. THE EXCAVATION ACTIVITIES CONTINUED UNTIL THE STRIKE OCCURRED ON SEPTEMBER 27 WITHOUT FURTHER ONE-CALL NOTIFICATIONS BY THE CONTRACTOR. MOST OF THE OIL WAS CONTAINED WITHIN THE HIGHWAY CONSTRUCTION BORROW PIT ESTABLISHED BY THE CONTRACTOR. | 350
1522 | 2005-10-27 | KS | maintenance | UNKNOWN (MORTON COUNTY) | JAYHAWK PIPELINE, LLC |  | 1
1523 | 2005-10-13 | LA | maintenance | UNKNOWN (CALCASIEU COUNTY) | CONOCOPHILLIPS PIPE LINE CO. |  | 2
1524 | 2005-10-03 | WI | maintenance | UNKNOWN (DOUGLAS COUNTY) | ENBRIDGE ENERGY, LIMITED PARTNERSHIP |  | 3
1525 | 2005-10-08 | MS | maintenance | UNKNOWN (JONES COUNTY) | PLAINS MARKETING, L. P. |  | 1
1526 | 2005-10-28 | CA | sabotage | UNKNOWN (STANISLAUS COUNTY) | SHELL PIPELINE COMPANY LP | DURING EXCAVATION TO INSTALL A VAULT, THE SIDE OF THE EXCAVATION CAVED IN AND FORCED THE BACK HOE BUCKET INTO A 2" VALVE BREAKING THE 2" T.D.WILLIAMSON THREAD-O-RING FITTING. | 991
1527 | 2005-10-29 | LA | maintenance | UNKNOWN (CALCASIEU COUNTY) | CONOCOPHILLIPS TOSCO DISTRIBUTION |  | 7
1528 | 2005-10-16 | MT | maintenance | UNKNOWN (TETON COUNTY) | CONOCOPHILLIPS PIPE LINE CO. | AT 1830, A PASSING RESIDENT NOTICED CRUDE OIL BEING RELEASED AT DUTTON STATION. THE RESIDENT NOTIFIED COMPANY PERSONNEL. AT 1848, CONTROL CENTER SHUT DOWN THE #2 UNIT ON THE GLACIER 12". A TECHNICIAN WAS DISPATCHED TO DUTTON STATION DURING THIS TIME. UPON ARRIVAL TECHNICIAN DISCOVERED A JIC TUBING FITTING ON THE OUTBOARD BEARING, TO THE HEAT EXCHANGER, HAD FAILED. LOCAL RESPONSE TOOK PLACE AT THAT TIME. CLEANUP CONTRACTORS WERE MOBILIZED TO PICK UP FREE OIL AND CLEAN UP OPERATIONS BEGAN. | 30
1529 | 2005-10-21 | WY | leaks and spills | UNKNOWN (CARBON COUNTY) | CONOCOPHILLIPS PIPE LINE CO. |  | 25
1530 | 2005-10-25 | NM | maintenance | UNKNOWN (SAN JUAN COUNTY) | CINIZA PIPE LINE COMPANY |  | 2
1531 | 2005-11-02 | ND | maintenance | UNKNOWN (MOUNTRAIL COUNTY) | ENBRIDGE PIPELINES (NORTH DAKOTA) LLC | A RELEASE OF APPROXIMATELY 6 BARRELS OCCURRED ON THE 10" OUTLET LINE FROM TANK 9002 AT STANLEY STATION. INVESTIGATION REVEALED THE RELEASE WAS DUE TO CORROSION. AN EMERGENCY CLAMP WAS INSTALLED AND LINE WAS PUT BACK IN SERVICE. A PERMANENT REPAIR/REPLACEMENT PLAN IS BEING DEVELOPED. ALL PRODUCT REMAINED ON SITE. FREE PRODUCT AND CONTAMINATED SOIL HAVE BEEN REMOVED. | 6
1532 | 2005-11-01 | WY | maintenance | UNKNOWN (NATRONA COUNTY) | CONOCOPHILLIPS PIPE LINE CO. |  | 10
1533 | 2005-09-09 |  | natural disasters | UNKNOWN (nan COUNTY) | CHEVRON PIPE LINE COMPANY | THE TIGER SHOAL PIPELINE SYSTEM WAS IMPACTED BY THE FORCES OF HURRICANE RITA. THE SUBJECT PIPELINE WAS MOVED OUT OF ITS RIGHT-OF-WAY BY AN UNDER WATER MUD SLIDE GENERATED BY THE FORCES OF HURRICANE RITA. AS A RESULT OF THE MOVEMENT, THE PIPELINE WAS TORN IN-TWO A SHORT DISTANCE FROM THE SOUTH MARSH ISLAND BLOCK 239 PLATFORM WHERE IT ORIGINATES. AT THE TIME OF THE INCIDENT, BECAUSE OF THE APPROACHING HURRICANE, THE PIPELINE WAS SHUT-IN AND ISOLATED. THE TOTAL AMOUNT OF CRUDE OIL RELEASED IS ESTIMATED AT 1/8-BARREL. | 1
1534 | 2005-10-27 | AR | maintenance | UNKNOWN (UNION COUNTY) | TE PRODUCTS PIPELINE COMPANY, LIMITED PARTNERSHIP |  | 4
1535 | 2005-08-24 | TX | other | UNKNOWN (COLORADO COUNTY) | COPANO NGL SERVICES, LP | A HALF-TON DODGE PICKUP, TRAVELING EAST ON FM 3013, BLEW THE FRONT DIRVER'S SIDE TIRE, CAUSING THE VEHICLE TO VEER OFF THE ROADEWAY ACROSS AN EARTHEN BANK, BECAME AIRBORNE, AND LANDED DIRECTLY ON TOP OF THE PIPELINE VALVE. THE TRUCK SHEARED OFF THE VALVE BONNET, CAUSING THE RELEASE. | 1700
1536 | 2005-10-28 | AR | maintenance | UNKNOWN (LINCOLN COUNTY) | TE PRODUCTS PIPELINE COMPANY, LIMITED PARTNERSHIP |  | 7
1537 | 2005-09-22 | TX | maintenance | UNKNOWN (NAVARRO COUNTY) | LOUIS DREYFUS PIPELINE LP | A 1/2" NIPPLE BROKE OFF BELOW A TEE ON A BLOCK VALVE SETTING. METALLURGICAL EXAMINATION INDICATES THE NIPPLE FAILED DUE TO FATIGUE, POSSIBLY DUE TO VIBRATION. | 28
1538 | 2005-11-05 | OH | maintenance | UNKNOWN (WARREN COUNTY) | TE PRODUCTS PIPELINE, LIMITED PARTNERSHIP |  | 16
1539 | 2005-11-01 | LA | technical failure | UNKNOWN (PLAQUEMINES COUNTY) | EXXONMOBIL PIPELINE COMPANY |  | 14
1540 | 2005-10-18 | CA | sabotage | UNKNOWN (SOLANO COUNTY) | CHEVRON PIPE LINE COMPANY |  | 400
1541 | 2005-11-15 | TX | maintenance | UNKNOWN (HARRIS COUNTY) | BP PIPELINES (NORTH AMERICA), INC. |  | 4
1542 | 2005-10-09 | TX | maintenance | UNKNOWN (GALVESTON COUNTY) | BP PIPELINES (NORTH AMERICA), INC. |  | 3
1543 | 2005-10-12 |  | natural disasters | UNKNOWN (nan COUNTY) | SHELL PIPELINE COMPANY LP | HURRICANE RITA - A STAND UP TEST WAS BEING PERFORMED ON LINE WHEN A SILVERY SHEEN WAS NOTICED AROUND SHIP SHOAL BLOCK 181. SOURCE IDENTIFIED AS THE SUB SEA CONNECTION WHERE THE 6" LATERAL FROM SHIP SHOAL 181 TIES INTO THE 20" LINE. THIS SECTION OF PIPELINE WAS ISOLATED AND DEPRESSURED. FOUND TO BE A FLANGE ON THE PLATFORM RISER WHICH REQUIRED TIGHTENING. DIVERS MADE THE NECESSARY REPAIR. | 2
1544 | 2005-10-14 |  | natural disasters | UNKNOWN (nan COUNTY) | SHELL PIPELINE COMPANY LP | HURRICANE RITA - PERFORMED A STAND UP TEST AND DISCOVERED SHEEN ON WATER. FOUND LOCATION OF CLAMP 4.5 FEET DEEP IN MUD. OBSERVED OIL WHEN EXCAVATING CLAMP. THE PIPELINE HAD BEEN SHUTDOWN PRIOR TO THE HURRICANE AND REMAINED DOWN UNTIL REPLACEMENT OF CLAMP WAS COMPLETED. THE PIPELINE WAS DE-OILED, FILLED WITH SEA WATER, CLAMP REPLACEMENT WAS PERFORMED AND REFILLED WITH OIL. | 8
1545 | 2005-09-29 | MT | maintenance | UNKNOWN (PONDERA COUNTY) | FRONT RANGE PIPELINE, LLC |  | 15
1546 | 2005-10-24 | MO | maintenance | UNKNOWN (CARROLL COUNTY) | BP PIPELINES (NA) |  | 1
1547 | 2005-10-21 | KS | leaks and spills | UNKNOWN (BUTLER COUNTY) | ENBRIDGE PIPELINES (OZARK) LLC | EL DORADO FIELD STAFF ARRIVED ON SITE OCTOBER 21, 2005 AND DISCOVERED TANK 4152 HAD A LEAK ON THE MIXER. ALTHOUGH THE RELEASE WAS INITIALLY ESTIMATED AT 200 BARRELS, ACTUAL VOLUME OUT WAS DETERMINED TO BE 2350 BARRELS, ALL CONTAINED IN THE DIKE AREA. THIS TANK IS LEASED TO NCRA AND THEY WERE PULLING OUT OF IT AT THE TIME OF THE RELEASE. JAYHAWK PIPELINE INCREASED THEIR RATE TO MAXIMUM IN AN EFFORT TO PULL DOWN THE LEVEL AS QUICKLY AS POSSIBLE. NCRA APPROVED THE GRAVITY FEED AS WELL TO THEIR LEASED TANK 4151. NCRA STAFF WERE ON SITE AND TWO VACUUM TRUCKS CLEANED UP THE FREE-STANDING OIL. FIRE AND POLICE WERE CONTACTED. THE PIVOT PINS THAT HOLD THE MIXER TO THE TANK SHELL HAVE A POORLY DESIGNED KEEPER RING THAT ALLOWED THE KEEPER RING TO FALL OFF AND THE PIN TO VIBRATE OUT. WE HAVE SINCE BEEN MADE AWARE THAT THE MIXER MANUFACTURER HAS A RETROFIT TO PREVENT THE KEEPER RING FROM FALLING OFF THE PIN, AND WE HAVE ORDERED THE RETROFIT AND WILL BE INSTALLING IT AS SOON AS POSSIBLE. | 2350
1548 | 2005-10-24 | IA | maintenance | UNKNOWN (SCOTT COUNTY) | KINDER MORGAN ENERGY PARTNERS, L.P. |  | 100
1549 | 2005-11-15 | CA | maintenance | UNKNOWN (KERN COUNTY) | SHELL PIPELINE COMPANY LP |  | 42
1550 | 2005-11-15 |  | technical failure | UNKNOWN (nan COUNTY) | SHELL PIPELINE COMPANY LP | WHILE FILLING PROVER A DRAIN VALVE WAS INADVERTENTLY LEFT OPEN ALLOWING OIL TO ESCAPE INTO THE PROVER SKID. SOME OIL, ESTIMATED AT 5 OUNCES, ENTERED THE WATER CREATING A SHEEN. IMMEDIATELY CORRECTED THE ISSUE. THE 5 OUNCES OF OIL DISIPATED IN THE WATER. | 1
1551 | 2005-10-31 | NJ | maintenance | UNKNOWN (UNION COUNTY) | BUCKEYE PIPE LINE COMPANY |  | 100
1552 | 2005-11-19 | KS | technical failure | UNKNOWN (WYANDOTTE COUNTY) | MAGELLAN PIPELINE COMPANY, L.P. |  | 30
1553 | 2005-11-01 | TX | sabotage | UNKNOWN (JONES COUNTY) | HOLLY ENERGY PARTNERS - OPERATING, L.P. | WHILE EXCAVATING PIPELINE TO LOCATE AN ANOMOLY IDENTIFIED BY IN-LINE INSPECTION THE CONTRACTOR STRUCK A 2" VALVE THAT WAS ON THE BODY OF THE PIPELINE AND ONLY 10" - 12" BELOW THE SURFACE CAUSING THE SPILL. | 113
1554 | 2005-11-19 | KS | other | UNKNOWN (BARTON COUNTY) | JAYHAWK PIPELINE, L.L.C. | SUMP TANK AT THE FREES TRUCK UNLOADING STATION INJECTION SITE RAN OVER AFTER A 1" BALL VALVE FAILED TO SEAL PROPERLY. OIL REMAINED ON THE STATION SITE AND WAS DISCOVERED BY A TRUCK DRIVER WHILE UNLOADING. | 12
1555 | 2005-10-17 | PA | leaks and spills | UNKNOWN (LEHIGH COUNTY) | BUCKEYE PIPE LINE COMPANY | ON OCTOBER 24, 2005, BUCKEYE PARTNERS MACUNGIE CONTROL CENTER SUSPECTED THAT TANK 220 AT BUCKEYE¿S MACUNGIE STATION MAY HAVE A RELEASE DUE TO VOLUMETRIC SHORTAGE. MACUNGIE STATION WAS NOTIFIED AND INSPECTED THE TANK AND DID NOT SPOT ANY PRODUCT IN THE AREA OF THE TANK. THE TANK WAS EMPTY AND PREPARED FOR ENTRY. ON NOVEMBER 1, 2005 THE INSIDE OF THE TANK WAS INSPECTED AND A CRACK WELD WAS DISCOVERED, HOWEVER THERE WERE STILL NO SIGNS OF PRODUCT OUTSIDE THE TANK. ALL APPROPRIATE OUTSIDE AGENCIES WERE NOTIFIED OF THE RELEASE. THE CAUSE OF THE CRACK IS STILL UNDER INVESTIGATION. AFTER FURTHER INVESTIGATION AND DRILLING PRODUCT WAS DISCOVERED IN THE AREA OF THE TANK DIKE. ALL CLEANUP ACTIVITIES ARE BEING CONDUCTED UNDER THE SUPERVISION OF THE US DEPARTMENT OF ENVIRONMENTAL PROTECTION AGENCY AND THE PENNSYLVANIA DEPARTMENT OF ENVIRONMENTAL PROTECTION. AFTER REVIEWING THE TANK LOGS BUCKEYE HAS DETERMINED THAT THE RELEASE OF PRODUCT STARTED ON OCTOBER 17, 2005 AROUND 0300. SUPLEMENTAL REPORT - CLICKED ON THE WRONG CAUSE, SHOULD HAVE BEEN WELD AND NOT MATERIAL. THIS IS BEING UPDATED TO REFLECT THE CURRENT ESTIMATED COSTS OF THE INCIDENT. THE CAUSE OF THE RELEASE HAS BEEN DETERMINED TO BE A CRACKED WELD IN THE AREA OF THE TANK SUMP. | 1020
1556 | 2005-10-20 | KS | other | UNKNOWN (WYANDOTTE COUNTY) | MAGELLAN PIPELINE COMPANY, L.P. | DURING MAINTENANCE ON A BREAKOUT TANK, A CONTRACTOR'S CUTTING TORCH IGNITED PRODUCT DRIPPING FROM A BLIND FLANGE THAT WAS INSTALLED TO ISOLATE THE TANK FROM THE PIPELINE SYSTEM. THE FIRE WAS IMMEDIATELY EXTINGUISHED, FLANGE BOLTS TIGHTENED AND THE TANK MAINTENANCE COMPLETED. | 3
1557 | 2005-11-05 | KS | technical failure | UNKNOWN (WYANDOTTE COUNTY) | CONOCOPHILLIPS PIPE LINE CO. | AT 7:20 AM THE OPERATOR NOTICED THAT THE 55 GALLON DRUM THAT PSV-104 WAS TEMPORARILY DIVERTED TO WAS RUNNING OVER AND DIESEL FUEL WAS RUNNING INTO THE STORM WATER SUMP VAULT FOR 8010 TANK DIKE AREA. THE OPERATOR IMMEDIATELY CLOSED A 1" VALVE UNDER PSV-104 TO STOP THE FLOW OF PRODUCT. PSV-104 WAS TEMPORARILY DIVERTED TO A DRUM DUE TO TANK 8010 BEING OUT OF SERVICE FOR AN API 653 INSPECTION. PRESSURE SETTING FOR PSV-104 WAS SET TO 100 PSI INSTEAD OF THE 275 PSI THAT IT WAS TO BE SET AT. ON A DELIVERY TO MAGELLAN, LINE PRESSURE WAS A 125 PSI, THEREFORE THE RELIEF VALVE OPENED AND DIVERTED TO THE DRUM. IF THE PSV-104 WOULD HAVE BEEN SET TO ITS PROPER SET POINT 275 PSI, RELIEF WOULD HAVE NOT ACTIVATED. NO PRODUCT CONTACTED WATER. THE SUMP IS WITHIN THE DIKES AND IS UTILIZED FOR RAIN WATER COLLECTION AND TESTING BEFORE DISCHARGE. THE DIKES AND SUMPS WERE EMPTY OF WATER PRIOR TO THIS INCIDENT. | 200
1558 | 2005-11-28 | TX | other | UNKNOWN (HARRIS COUNTY) | EXXONMOBIL PIPELINE COMPANY |  | 18
1559 | 2005-11-02 | IL | leaks and spills | UNKNOWN (MADISON COUNTY) | EXPLORER PIPELINE COMPANY | ON NOVEMBER 2, 2005 A RELEASE OF 2 BARRELS OF FUEL OIL WAS LOCATED AT MILE POST 403.3 ON THE 24 INCH PIPELINE DOWNSTREAM OF THE WOOD RIVER, IL TANK FARM. A 10.67 FOOT LONG SECTION OF THE 24 INCH PIPE CONTAINING THE THROUGH WALL FLAW AND UPSTREAM REFERENCE GIRTH WELD WAS REMOVED, COVERED WITH PLASTIC WRAP AND SENT TO CC TECHNOLOGIES FOR METALLURGICAL ANALYSIS. THE PURPOSE OF THE ANALYSIS WAS TO DETERMINE THE PROBABLE CAUSE OF THE FAILURE AND DETERMINE WHETHER THERE WERE OTHER CONTRIBUTING FACTORS. THE INVESTIGATION DETERMINED A LEAK EMANATED FROM A PRE-EXISTING THROUGH WALL DEFECT LOCATED AT THE FUSION LINE OF THE LONGITUDINAL SEAM WELD. THE MORPHOLOGY OF THE DEFECT IS CONSISTENT WITH LACK OF FUSION AT THE BOND LINE OF THE ERW. THE ESTIMATED LEAK DURATION IS LISTED AS 0 AS THE DURATION IS NOT KNOWN. THE ENVIRONMENTAL MONITORING AND REMEDIATION OF SUBSURFACE WATER IS ONGOING. ZERO BARRELS ARE NOTED ON AMOUNT IN WATER AS THE CONCENTRATIONS ARE IN THE PARTS PER MILLION RANGE. THE STATE ENVIRONMENTAL AGENCY THAT HAS OVERSIGHT OF THE PROJECT HAS YET TO PROVIDE CLOSURE OF THE REMEDIATION PROJECT. HOWEVER, PHMSA HAS REQUESTED A CLOSURE REPORT. THEREFORE, EXPLORER PIPELINE WILL ESTIMATE A WORST CASE OF AN ADDITIONAL $80,000 FOR CLOSURE OF THE REMEDIATION PROJECT WITH THE STATE ENVIRONMENTAL AGENCY. | 2
1560 | 2005-11-09 | LA | sabotage | UNKNOWN (CONCORDIA COUNTY) | PLAINS PIPELINE, L.P. | CRUDE OIL WAS OBSERVED FLOWING FROM A CUT IN THE PIPELINE. A WOOD SHREDDER CLEARING THE PIPELINE RIGHT-OF-WAY CUT THE PIPELINE RESULTING IN THE RELEASE. | 12
1561 | 2005-12-02 |  | maintenance | UNKNOWN (nan COUNTY) | ENTERPRISE PRODUCTS OPERATING L.P. | A CRUDE OIL PARAFFIN HEATER ON SHIP SHOAL 332 B PLATFORM WAS BEING USED TO CIRCULATE THE CEASER OIL PIG TRAP. THE HEATER SHELL RUPTURED AND A SMALL FIRE IGNITED FROM THE CRUDE OIL SPRAY. THE FIRE WAS EXTINGUISHED AND LINE HEATER ISOLATED. FURTHER EVALUATION STILL IN PROGRESS AT THIS TIME. A NEW LINE HEATER HAS BEEN REDISIGNED AND IS READY FOR SERVICE. CURRENTLY THE NEW LINE HEATER IS NOT INSTALLED DUE TO LOW PRODUCTION VOLUMES. | 4
1562 | 2005-11-11 | IL | leaks and spills | UNKNOWN (LA SALLE COUNTY) | ENTERPRISE PRODUCTS OPERATING LP | WHILE TILLING HIS FIELD, THE LANDOWNER DISCOVERED ON 11/11/05 A FIVE FOOT DIAMETER AREA WITH DEAD VEGETATION AND NOTIFIED THE COMPANY. THE COMPANY LOWERED THE OPERATING PRESSURE, EXCAVATED THE "DEAD" SPOT AND VERIFIED A PINHOLE LEAK ON THE OUTSIDE EDGE OF A GIRTH WELD AT ABOUT THE 2 O'CLOCK POSITION FACING EAST. THE COATING WAS CLEANED OFF TO BARE PIPE, AND A PLIDCO "BOLT ON SLEEVE" WAS INSTALLED OVER THE LEAK ON 11/11/05 AS A TEMPORARY REPAIR. THE REPAIR WAS THEN COATED, AND THE EXPOSED AREA WAS BACKFILLED. THE PLIDCO SLEEVE WAS WELDED IN NOVEMBER 2006 AS A PERMANENT REPAIR. | 5
1563 | 2005-11-07 | WA | maintenance | UNKNOWN (SNOHOMISH COUNTY) | OLYMPIC PIPELINE |  | 30
1564 | 2005-11-06 | MO | maintenance | UNKNOWN (CASS COUNTY) | BP PIPELINES, N.A |  | 3
1565 | 2005-11-09 | IN | maintenance | UNKNOWN (LAKE COUNTY) | AMOCO OIL |  | 3
1566 | 2005-11-09 | IL | maintenance | UNKNOWN (WILL COUNTY) | BP PIPELINES, N.A |  | 3
1567 | 2005-11-22 | OK | maintenance | UNKNOWN (PAYNE COUNTY) | TEPPCO CRUDE PIPELINE, L.P. | INTERNAL CORROSION | 85
1568 | 2005-11-06 | OH | natural disasters | UNKNOWN (SENECA COUNTY) | SUNOCO PIPELINE L.P. | ON NOVEMBER 6, 2005 AT 0648 HOURS, THE EA SUNOCO PIPELINE L.P. (SPLP) CONTROL CENTER RECEIVED A PHONE CALL FROM THE SCIPIO-REPUBLIC FIRE DEPARTMENT THAT THERE WAS FIRE AT ONE OF OUR PIPELINE STATIONS NEAR REPUBLIC, OH. THE PIPELINE IN THE AREA WAS NOT RUNNING AT THE TIME BUT HAD A STATIC PRESSURE OF ABOUT 300 PSI. THE CONTROL CENTER CONFIRMED THE REPORTED FIRE LOCATION AS BEING AT THE OUT-OF-SERVICE LOWELL PUMP STATION. AT 0655 HOURS, THE AREA SUPERVISOR WAS NOTIFIED AT HOME AND BEGAN RESPONDING TO THE SCENE. AT 0656 HOURS CONTROL CENTER OPENED INTO HUDSON TANK FARM TO DRAIN PRESSURE FROM THE PIPELINE AND AT 0658 HOURS, A DOWNSTREAM PUMP STATION WAS STARTED TO PULL PRODUCT AWAY FROM THE LOCATION OF THE FIRE. AT 0659 HOURS, THE DOWNSTREAM PUMP STATION WENT DOWN ON LOW SUCTION AND THE MAIN LINE VALVES AT LOWELL WERE CLOSED. AT 0705 HOURS, THE RESPONDING SPLP SUPERVISOR, CALLED THE FIRE DEPARTMENT REPRESENTATIVE ON SCENE TO ESTABLISH CONTACT. FROM THIS CONVERSATION, THE SPLP SUPERVISOR WAS ABLE TO DETERMINE THAT THE FUEL SOURCE OF THE FIRE WAS STAINLESS STEEL INSTRUMENT TUBING. THE FIRE DEPARTMENT WAS THEN ADVISED OF THE LOCATION OF A 1/2" VALVE THAT COULD BE CLOSED TO SHUTOFF THE PRODUCT SUPPLYING THE FIRE. THIS VALVE WAS SHUT BY THE FIRE DEPARTMENT AND THE FIRE BURNED OUT. AT 0725 HOURS, THE SPLP SUPERVISOR ARRIVED ON-SITE, MET WITH THE FIRE DEPARTMENT, MONITORED THE ATMOSPHERE AND DETERMINED THE AREA TO BE SAFE. UPON INVESTIGATION IT WAS IT WAS DETERMINED THAT THERE HAD BEEN A BAND OF SEVERE THUNDERSTORMS MOVING THROUGH THE AREA AT THE TIME THE FIRE OCCURRED AND THAT A BOLT OF LIGHTNING HAD STRUCK NEAR THE STATION BURNING A HOLE THROUGH ¼ INCH TUBING RELEASING AND IGNITING GASOLINE. LOWELL PUMP STATION IS CURRENTLY IN A DECOMMISSIONED STATE WITH THE STATION PIPING PURGED AND ISOLATED FROM THE MAIN PIPELINE. THE LOCATION IS STILL UTILIZED AS A MAIN LINE PRESSURE DATA POINT FOR THE CPM LEAK DETECTION SYSTEM. INVESTIGATION OF SCADA DATA INDICATED THAT THE LINE STARTED LOSING PRESSURE AT 0633 HOURS. EXAMINATION OF THE PIPELINE FOUND A LIGHTNING DIFFUSER ON AN INSULATING JOINT WITH A SHATTERED DISC ALLOWING CURRENT FROM THE LIGHTNING STRIKE TO TRAVEL DOWN THE ABOVE GROUND MAIN LINE PIPING AND ONTO THE TUBING WHERE IT GROUNDED TO A NEARBY PIPE SUPPORT. THE ENTIRE RELEASED PRODUCT WAS CONSUMED BY THE FIRE AND WAS CALCULATED AS BEING APPROXIMATELY 90 GALLONS. | 2
1569 | 2005-11-03 | TX | maintenance | UNKNOWN (HARRIS COUNTY) | ENTERPRISE PIPELINE OPERATING, LP | LEAK FOUND IN PIPE IN CASING AT A ROAD CROSSING. | 1
1570 | 2005-11-25 | CO | sabotage | UNKNOWN (RIO BLANCO COUNTY) | CHEVRON PIPE LINE | THE INCIDENT OCCURRED AT THE ACE WEST DONNIE ROOKS GRAVEL PIT AREA LOCATED 0.2 MILES DOWNSTREAM OF THE PUMP STATION. ACE WEST EMPLOYEE WAS OPERATING A BULLDOZER UNDER THE DIRECTION OF DONNIE ROOKS, WHOM WAS AWARE OF THE PIPELINE, HOWEVER, THE BULLDOZER OPERATOR LOST TRACK OF THE PIPELINE IN RELATIONS TO HIS WORK AREA. FOR UNKNOWN REASONS THE BULLDOZER OPERATOR DROPPED THE RIPPER AND MADE CONTACT WITH THE PIPELINE CAUSING A 3 INCH WIDE HOLE INTO THE PIPELINE.CRUDE OIL WAS RELEASED IN A CIRCLE APPROXIMATELY 100FT IN DIAMETER. NO INJURIES. | 200
1571 | 2005-11-15 | TX | technical failure | UNKNOWN (GREGG COUNTY) | MID-VALLEY PIPELINE COMPANY |  | 30
1572 | 2005-11-12 |  | natural disasters | UNKNOWN (nan COUNTY) | SHELL PIPELINE COMPANY LP | HURRICANE RITA - THE VR255 TO SMI58 8" LINE (MMS SEGMENT #3105) WAS FOUND TO BE FULLY SEVERED IN BLOCK VR249 WHERE THE DRILL RIG THERALD MARTIN CROSSED THE PIPELINE. THE ANCHOR DRUG SEVERED THE 8 INCH PIPELINE. HURRICANE RITA MOVED THROUGH THE CENTRAL GULF AROUND 9-23-05 CUASING THE THERALD MARTIN TO BREAK LOOSE AND DRIFT. NO OIL WAS OBSERVED AT VR249 SITE. THE MMS WAS NOTIFIED OF THIS DISCOVERY VIA E-MAIL NOVEMBER 15, 2005. | 862
1573 | 2005-11-14 | IL | leaks and spills | UNKNOWN (MADISON COUNTY) | BUCKEYE PARTNERS LP | ON MONDAY, NOVEMBER 14, 2005, BUCKEYE PARTNERS LOCAL OPERATING PERSONNEL DISCOVERED PRODUCT NEAR TANK 4 AT BUCKEYE¿S HARTFORD TERMINAL. THE TANK WAS TAKEN OUT OF SERVICE AND PREPARED FOR ENTRY. AFTER FURTHER INVESTIGATION A BURN HOLE WAS DISCOVERED IN THE TANK FLOOR. TANK 4 HAD JUST BEEN PLACED BACK INTO SERVICE AFTER AN INTERNAL 653 INSPECTION WAS CONDUCTED BY AN OUTSIDE CONTRACTOR. THE BURN HOLE IS IN AN AREA WHERE THE TANK FLOOR HAD BEEN REPAIRED BY THE CONTRACTOR. THE EXACT CAUSE OF THE INCIDENT IS STILL UNDER INVESTIGATION. ALL APPROPRIATE OUTSIDE AGENCIES WERE NOTIFIED OF THE INCIDENT. THE BURN HOLE WAS CAUSED BY A CONTRACTORS WELDER CUTTING METAL PLATES INSIDE THE TANK WHILE THE TANK WAS BEING REPAIRED AFTER AN INTERNAL 653 INSPECTION. | 15
1574 | 2005-11-22 | LA | leaks and spills | UNKNOWN (LAFOURCHE COUNTY) | EXXONMOBIL PIPELINE COMPANY | PLEASE NOTE THAT INCIDENT IS CURRENTLY UNDER INVESTIGATION. THE PIPING INVOLVED IS UNDERGOING METALLURGICAL TESTING, AND RESULTS ARE NOT YET AVAILABLE. | 50
1575 | 2005-12-12 | MO | natural disasters | UNKNOWN (FRANKLIN COUNTY) | CONOCOPHILLIPS PIPE LINE CO. |  | 15
1576 | 2005-12-08 | OK | maintenance | UNKNOWN (PAYNE COUNTY) | TEPPCO CRUDE PIPELINE, L.P. |  | 50
1577 | 2005-12-08 | OK | maintenance | UNKNOWN (PAYNE COUNTY) | TEPPCO CRUDE PIPELINE, L.P. |  | 4
1578 | 2005-12-08 | OK | maintenance | UNKNOWN (PAYNE COUNTY) | TEPPCO CRUDE PIPELINE, L.P. |  | 10
1579 | 2005-11-18 | CA | technical failure | UNKNOWN (LOS ANGELES COUNTY) | KINDER MORGAN LIQUID TERMINALS LLC | THE RELEASE WAS CAUSED BY HUMAN ERROR DURING A MAINTENANCE PROJECT. IMPROPER LABELING CAUSED CONTRACTORS TO IMPACT AN ACTIVE LINE DURING PROJECT WORK AND THE LINE WAS NOT BLIND FANGED. THE ERROR WAS DISCOVERED BY OPERATIONS PERSONNEL DURING A ROUTINE CHECK AT START-UP. THE QUANTITY OF JET A FUEL THAT WAS SPILLED WAS 126 BARRELS. 89 BARRELS OF THIS PRODUCT WERE RECOVERED AND SOIL REMEDIATION BEGAN IMMEDIATELY. THERE WERE NO FIRES, EXPLOSIONS, INJURIES OR FATALITIES ASSOCIATED WITH THIS RELEASE. COST OF THIS RELEASE EXCEEDED $50,000. | 126
1580 | 2005-11-21 | WY | technical failure | UNKNOWN (CARBON COUNTY) | SINCLAIR PIPELINE COMPANY |  | 15
1581 | 2005-11-23 | KY | sabotage | UNKNOWN (TODD COUNTY) | BP PIPELINES, N.A. | A THIRD PARTY CONTRACTOR INSTALLING AGRICULTURAL FIELD DRAIN TILE SYSTEM STRUCK AND RUPTURED XYLENE PIPELINE CAUSING AN IMMEDIATE RELEASE TO GROUND AND NEARBY WATERWAY. STATE OF KENTUCKY ONE CALL SYSTEM WAS NOT NOTIFIED. | 250
1582 | 2005-11-29 | KS | other | UNKNOWN (RENO COUNTY) | ENTERPRISE PRODUCTS OPERATING LP |  | 10
1583 | 2005-11-22 | KS | maintenance | UNKNOWN (CLOUD COUNTY) | KINDER MORGAN ENERGY PARTNERS, L.P. | ON NOVEMBER 22, 2005, KMEP PERSONNEL RECEIVED A PHONE CALL FROM LAW ENFORCEMENT OFFICIALS IN PROXIMITY TO OUR MILTONVALE KANSAS PUMP STATION. THESE OFFICIALS REPORTED THE POSSIBILITY OF A RELEASE AT OUR MILTONVALE STATION. KMEP PERSONNEL CONTACTED AND INFORMED OUR HOUSTON CONTROL CENTER OF THE INFORMATION RECEIVED. OUR HOUSTON CONTROL CENTER PERSONNEL ININITIATED A SHUT OF OUR 102 AND 101 PIPELINE SYSTEMS UNTIL PERSONNEL ARRIVED TO INVESTIGATE. WHEN PERSONNEL ARRIVED AT OUR MILTONVALE STATION THEY CONFIRMED THE RELEASE TO OUR HOUSTON CONTROL CENTER. THE INITIAL KMEP FIELD PERSONNEL THAT ARRIVED AT THE STATION, INITIATED OUR EMERGENCY PROCEDURES AND MADE THE AREA SAFE BY 07:00. OUR INVESTIGATION DETERMINED THAT A SECTION OF ONE HALF INCH STAINLESS STEAL TUBING USED IN OUR PUMP SEAL FLUSH SYSTEM HAD SLIPPED OUT OF ITS FERRULE FITTING. THE TUBING WAS ASSOCIATED WITH OUR NUMBER ONE UNIT ON OUR 102 PIPELINE. THE PRODUCT RELEASE WAS NORMAL BUTANE WHICH COLLECTED AS FROST ON THE SURROUNDING STATION GRAVEL BEFORE VAPORING OFF AS THE DAY WARMED UP. THE RELEASE CAUSED NO SOIL OR WATER CONTAMINATION. | 259
1584 | 2005-11-23 | PA | technical failure | UNKNOWN (DELAWARE COUNTY) | SUNOCO PIPELINE L.P. | DARBY CREEK TANK FARM (DCTF) IS OPERATED AS A BREAKOUT TANK FARM FOR STORAGE OF CRUDE OIL RECEIVED FROM SHIPS UNLOADING AT TWO SUNOCO LOGISTICS DEEP WATER BERTHS VIA TWO 24-INCH PIPELINES. THE DCTF ALSO SUPPLIES CRUDE OIL DIRECTLY TO THE SUNOCO GIRARD POINT REFINERY 137 PROCESSING UNIT VIA A SINGLE 16-INCH PIPELINE. DCTF CURRENTLY HAS 25 TANKS IN SERVICE WITH APPROXIMATELY HALF TIED INTO THE ¿S SHIP LINE¿ MANIFOLD (SSL) AND HALF INTO THE ¿N SHIP LINE¿ MANIFOLD (NSL). DCTF IS A MANNED FACILITY WITH TWO OPERATORS ON DUTY WORKING 12 HOUR SHIFTS, 24/7. ON NOV. 22, TANK NUMBER 24 (#24) WAS BEING FILLED FROM THE SSL AND WAS FILLED TO SAFE FILL CAPACITY AT 1000HOURS. AT THAT TIME THE DAY SHIFT OPERATORS SWITCHED THE DELIVERY TO #35 ON THE NSL. FLOW TO #24 WAS STOPPED BY CLOSING THE CENTRAL MANIFOLD BLOCK VALVE ON THE SSL. THE ¿STREET VALVE¿ LOCATED BETWEEN THE SSL AND #24 SHOULD ALSO HAVE BEEN CLOSED BY THE OPERATOR BUT WAS NOT. DCTF OPERATORS CHANGED SHIFT AT 1700 HOURS WITH #35 STILL IN THE PROCESS OF BEING FILLED. AT 2225 HOURS, THE CRUDE DELIVERY WAS SWITCHED FROM #35 ON THE NSL TO #3 ON THE SSL. SINCE THE ¿STREET VALVE¿ TO #24 WAS LEFT OPEN EARLIER IN THE DAY, THE SSL NOW HAD BOTH #3 AND #24 TANKS ON LINE. SEVERAL ALARMS FOR TANK HIGH LEVEL IN TANK #24 WERE RECEIVED BY THE NIGHT SHIFT OPERATORS BUT NOT ACTED ON BECAUSE THE OPERATOR BELIEVED THAT THE TANK WAS OFF LINE. AT 0205 HOURS ON NOV. 23 THE OPERATORS RECEIVED A SEPARATE OPERATIONAL ALARM ON THE SAME ALARM PANEL WHERE THE DC24 HI-HI LEVEL ALARM IS LOCATED. THE OPERATORS ACKNOWLEDGED THIS SEPARATE ALARM AND THEN DISCOVERED CRUDE OIL OVERFILLING #24 AND INTO THE TANK DIKE. THE OPERATORS IMMEDIATELY TOOK APPROPRIATE ACTIONS TO STOP FLOW INTO #24 BY CLOSING THE ¿STREET VALVE¿. THE SHIP UNLOADING WAS STOPPED A SHORT TIME LATER. ALL OF THE SPILLED CRUDE OIL WAS CONTAINED BY THE TANK DIKE SYSTEM AND 99% WAS PUMPED BACK INTO ANOTHER TANK FOR NORMAL REFINERY PROCESSING. DAMAGE TO #24 WAS LIMITED TO A MAN PLATFORM, SECONDARY SEAL, TANK GAUGING AND HIGH ALARM EQUIPMENT. THE TANK HAS BEEN EMPTIED OF CRUDE OIL BUT HAS NOT YET BEEN RETURNED TO SERVICE PENDING COMPLETION OF REPAIR WORK. A TELEPHONIC NOTIFICATION WAS MADE TO OPS ON NOV. 23 AT 0800 HOURS. | 10380
1585 | 2005-12-14 | ND | other | UNKNOWN (MOUNTRAIL COUNTY) | ENBRIDGE PIPELINES (NORTH DAKOTA) LLC | EMPLOYEE RETURNED TO STANLEY STATION TO DISCOVER OIL HAD LEAKED FROM THE PISTON GLAND, FILLED THE DRAIN SUMP AND RAN ONTO THE GROUND. ALL FREE PRODUCT WAS RECOVERED WITH FURTHUR REMEDIATION WORK UNDER WAY. ALL PRODUCT REMAINED ON SITE. THE PACKING GLAND ON THE 1755 GASO PUMP WAS FOUND TO BE WASHED OUT. CRUDE OIL WOULD LEAK OUT WHEN LINE PRESSURE WAS MINIMAL; AS IN THOSE INSTANCES WHEN THE LINE WAS DOWN AND THE GASO OFF. THE SOURCE FOR THE LEAK PROVED TO BE THE SOURCE TANK AND TANK HEAD THE ONLY OTHER CONTRIBUTING FACTOR. IT WAS CUSTOMARY FOR LOCAL PERSONNEL TO CHECK THE PACKING ON THE PUMP WHEN IT WAS RUNNING, BUT NOT NECESSARILY WHEN IT WAS IDLE. LOCAL PERSONNEL HAD CHECKED IN EARLY AT THE STATION AND THEN WENT ON THEIR ASSIGNED ROUTES FOR THE DAY. | 12
1586 | 2005-12-05 | WY | other | UNKNOWN (NATRONA COUNTY) | CONOCOPHILLIPS PIPE LINE CO. | TANK 1081 HAD RECENTLY BEEN PUT BACK INTO SERVICE AFTER RECENT COMPLETION OF AN API 653 INTERNAL INSPECTION. AFTER FILLING OF THE TANK, A STAIN WAS DISCOVERD NEXT TO THE CHIME OF THE TANK. UPON FURTHER INVESTIGATION, THE PRODUCT WAS COMING FROM UNDER THE TANK. THE TANK WAS EMPTIED OF PRODUCT AND ALL PRODUCT WAS REMOVED. UPON INVESTIGATION, A SMALL CRACK WAS DISCOVERED IN THE PARENT MATERIAL OF ONE OF THE FLOOR SHEETS. COUPON WAS CUT OUT AND SENT TO LABORATORY FOR FURTHER ANALYSIS. | 55
1587 | 2005-12-08 | OK | maintenance | UNKNOWN (CREEK COUNTY) | BP PIPELINES, N.A. |  | 30
1588 | 2005-12-09 | LA | technical failure | UNKNOWN (WEST BATON ROUGE COUNTY) | EXXONMOBIL PIPELINE COMPANY | EMPCO OPERATIONS WAS REMOVING A DISPLACEMENT SQUEEGE FROM THE PIPELINE. A LARGE PAN WAS IN PLACE TO CATCH THE OIL. THE PAN OVERFLOWED WHEN APPROXIMATELY 150 BARRELS OF CRUDE WAS RELEASED INTO THE BELL HOLE. MORE OIL HAD ACCUMULATED BEHIND THE SQUEEGE THAN WAS ANTICIPATED. ALL OIL WAS CONTAINED IN THE BELL HOLE AND WAS PROMPTLY REMOVED WITH A VACUUM TRUCK. IMPACTED SOIL WAS PLACED IN A LINED ROLL-OFF CONTAINER AND WILL BE PROPERLY DISPOSED OF. | 150
1589 | 2005-12-08 | CA | maintenance | UNKNOWN (VENTURA COUNTY) | CRIMSON PIPELINE, LP | THE SAMPLER UNIT AT THE METER SKID FAILED CAUSING THE SAMPLE POT TO OVER FILL AND THE O-RING ON THE SAMPLE POT LID FAILED TO CONTAIN THE OIL INSIDE THE POT. | 2
1590 | 2005-12-08 | CA | maintenance | UNKNOWN (LOS ANGELES COUNTY) | KINDER MORGAN LIQUID TRMINALS LLC |  | 3
1591 | 2005-12-11 |  | natural disasters | UNKNOWN (nan COUNTY) | SHELL PIPELINE COMPANY LP | THIS PIPELINE HAS BEEN SHUTDOWN PRIOR TO HURRICANE KATRINA. THE LINE IS STILL SHUT DOWN AWAITING INSPECTION AND REPAIR. UNKNOWN FAILURE COMPONENT. BELEIVE THIS AREA OF THE PIPELINE IS APPROXIMATELY 15 FEET DEEP IN BOTTOM OF SEA FLOOR. A SHEEN WAS FIRST IDENTIFIED IN THE AREA OF THIS SHEEN ON 9/17/05 DURING A PRESSURE UP TO VERIFY INTEGRITY, NRC REPORT #772834. THIS PIPELINE REMAINS SHUT DOWN SINCE THIS EVENT. HOPE TO HAVE EQUIPMENT AVAILABLE BY MARCH 2006 FOR REPAIR. PIPELINE WAS REROUTED AND RETURNED TO SERVICE MARCH 30, 2006. 14.9 MILES OF PIPELINE WERE ABANDONED. | 6
1592 | 2005-12-09 | CA | other | UNKNOWN (KERN COUNTY) | SHELL PIPELINE COMPANY LP | UNKNOWN CONTRIBUTING FACTORS. | 7
1593 | 2005-12-18 | CA | maintenance | UNKNOWN (KERN COUNTY) | SHELL PIPELINE COMPANY LP | FLANGE GASKET ON VALVE BETWEEN METER AND OUTGOING PUMP. OIL FILLED THE VALVE VAULT. TRUCK DRIVER FOUND AND CALLED IN THE RELEASE. CALIFORNIA OES WAS NOTIFIED. REPORT NUMBER 05-7278. | 200
1594 | 2005-12-31 |  | natural disasters | UNKNOWN (nan COUNTY) | SHELL PIPELINE COMPANY LP | HURRICANE KATRINA - PIPELINE HAS BEEN SHUT DOWN SINCE BEFORE THE HURRICANE. THE PIPELINE WAS INSPECTED AND FOUND SETTLEMENT. A CRACK WAS FOUND ON THE PIPE IN THE SETTLED PIPE SEGMENT CLOSE TO AN ANODE ATTACHED TO THE PIPE. NO OIL WAS FOUND AT TIME OF INSPECTION. THE PIPELINE WAS BEING DISPLACED WITH WATER IN PREPARATION OF REPAIR. A POLLUTION DOME WAS LOCATED OVER THE CRACK TO CAPTURE ESCAPING OIL DURING DISPLACEMENT. THE SUCTION LINE FROM THE POLLUTION DOME DEVELOPED A LEAK. THE DISPLACEMENT WAS SHUT DOWN AND CLOSED OFF POLLUTION DOME. ESTIMATED 10 BBLS OF OIL WAS RELEASED BEFORE VALVE COULD BE CLOSED. PIPELINE IS 2,750 FEET DEEP. | 10
1595 | 2005-12-21 | GA | maintenance | UNKNOWN (DOUGLAS COUNTY) | PLANTATION PIPE LINE COMPANY |  | 2
1596 | 2005-11-08 | IL | leaks and spills | UNKNOWN (KANKAKEE COUNTY) | MARATHON PIPE LINE LLC | ON NOVEMBER 8M, 2005 AT APPROX. 9:30 A.M. CENTRAL STANDARD TIME, MPL¿S WABASH 16¿ PRODUCTS PIPELINE WAS SHUTDOWN AFTER WE RECEIVED A CALL FROM A LANDOWNER REPORTING THE SMELL OF PRODUCT AROUND THE CREEK BANK NEAR THE WABASH LINE IN ST. ANNE, ILLINOIS. MPL IMMEDIATELY INITIATED LOCAL EMERGENCY RESPONSE ACTIVITIES. MPL RESPONSE PERSONNEL ON-SITE CONFIRMED A SLIGHT SHEEN ON THE SURFACE OF SPRING CREEK MOVING DOWNSTREAM (WEST) FOR APPROXIMATELY 1 TO 1.5 MILES. ON NOV 9, 2005, PIPELINE EXCAVATION BEGAN AND ON NOV 10, 2005 THE SOURCE OD THE RELEASE WAS IDENTIFIED AS THE WABASH 16¿ PRODUCTS PIPELINE WITH THE CHAMPAIGN TO GRIFFITH SEGMENT. THE PRODUCT HAD MIGRATED TO UNDERGROUND FROM THE SOURCE OF THE RELEASE APPROX. 150 FT INTO SPRING CREEK FROM THE BASE OF THE CREEK BANK. THE SOURCE OF THE RELEASE WAS REPAIRED WITH A TUPE ¿B¿ SLEEVE ON NOV 10, 2005. ON NOV 18, 2005 KIEFNER & ASSOC ADVISED THAT THEIR PRELIMINARY ANALYSIS INDICATED THE RELEASE WAS CAUSED BY COLD WELD OR LACK OF FUSION WITH NO SIGNS OF FATIGUE. THE JOINT OF PIPE THAT WAS REMOVED IS CURRENTLY UNDERGOING TESTING BY KOEFNER & ASSOC AND ANOTHER OUTSIDE COMPANU. MPL IS CURRENTLY OPERATING THE PIPELINE AT REDUCED RATES, WHICH WILL CONTINUE UNTIL THE FAILURE MECHANISM IS KNOWN AND THE REMEDIATION PLAN HAS BEE APPROVED BY THE CENTRAL REGION OFFICE OF PIEPL;INE SAFETY. AS OF JAN 3, 2006, MPL HAS RECEIVED AND REVIEWD REPORTS FROM OUTSIDE BENDORS STATING THE AUSE OF THE RELEASE TO THIS SECTION OF PIPELINE WAS DUE TO LACK OF FUSION OR A "COLE WELD". RELEASE ESTIMATE OF 52 BBLS WAS CALCULATED BY EFI GLOBAL AND WAS BASED ON THE TOTAL PETRO HYDOCARB ANALYSIS AND ASSOCIATED MASS BALANCE CONVERSION CALCULATION. KIEFNER & ASSOC CALCULATED THE ESTIMATED LEAK DURATION BY GRAPHING THE PIPELINES PRESSURE CYCLES, THE AMOUNT OF PRODUCT RELEASED AND THE LENGTH OF THE CRACK. JULY 8, 2013 - UPDATED H5 WITH SEAM TYPE. | 52
1597 | 2005-12-17 | VA | maintenance | UNKNOWN (STAFFORD COUNTY) | PLANTATION PIPE LINE COMPANY | ON DECEMBER 17TH, 2005 AT 19:00, A THIRD PARTY CALLED THE ALPHARETTA CONTROL CENTER TO REPORT THE SMELL OF FUEL COMING FROM OUR STAFFORD PUMPING STATION. THE PUMPING STATION AND THE PIPELINE WERE SHUT DOWN, INTERNAL NOTIFICATIONS WERE INITIATED AND A COMPANY EMPLOYEE WAS DISPATCHED TO THE STATION. THE EMPLOYEE DISCOVERED A RELEASE OF TURBINE FUEL UPON ARRIVAL AT THE SITE. ALL PRODUCT WAS CONTAINED ON SITE IN A LINED CONTAINMENT BASIN. A&A ENVIRONMENTAL WAS DISPATCHED TO CLEAN-UP THE RELEASE. FREE LIQUIDS WERE PICKED UP AND IMPACTED SOILS AND GRAVEL WERE REMOVED FOR OFF SITE DISPOSAL. DURING CLEAN-UP IT WAS DETERMINED THAT THE CONTAINMENT BASIN LINER HAD BEEN BREACHED WHERE IT ATTACHED TO THE BASIN DISCHARGE PIPE, THUS CAUSING SOIL CONTAMINATION. THE RELEASE WAS CAUSED BY A CRACK IN A NIPPLE THAT CONNECTS THE PUMP DISCHARGE PRESSURE CELL TO A NEEDLE VALVE AND QUICK CONNECT. THE CAUSE OF THE NIPPLE FAILURE HAS NOT BEEN DETERMINED AT THIS TIME. THE ENTIRE PRESSURE CELL ASSEMBLY WAS REPLACED. | 14
1598 | 2005-12-22 | NY | natural disasters | UNKNOWN (CAYUGA COUNTY) | BUCKEYE PARTNERS, LP |  | 1
1599 | 2006-01-09 | MN | natural disasters | UNKNOWN (CLEARWATER COUNTY) | ENBRIDGE ENERGY, LIMITED PARTNERSHIP |  | 1
1600 | 2005-12-22 | WI | leaks and spills | UNKNOWN (WOOD COUNTY) | ENBRIDGE ENERGY, LIMITED PARTNERSHIP |  | 5
1601 | 2006-01-06 | TX | maintenance | UNKNOWN (GREGG COUNTY) | EXXONMOBIL PIPELINE COMPANY |  | 37
1602 | 2005-12-25 | TX | maintenance | UNKNOWN (EASTLAND COUNTY) | SUNOCO PIPELINE L. P. | THE LANDOWNER NOTIFIED THE CONTROL CENTER OF THE RELEASE. THE CONTROL CENTER SHUT DOWN THE LINE SEGMENT AND NOTIFIED THE DISTRICT SUPERVISOR WHO SUMMONED OPERATION/MAINTENANCE PERSONNEL. MAINTENANCE PERSONNEL WERE ON SITE WITHIN ONE HOUR TO MANUALLY SHUT DOWN AN INJECTION PUMP AND CLOSE BLOCK VALVES TO ISOLATE THE SYSTEM. VACUUM TRUCKS AND FRAC TANKS WERE USED FOR RECOVERY AND STORAGE OF FREE OIL. THE TEXAS RRC INSPECTOR AND THE FEDERAL ON SCENE COORDINATOR FOR REGION 6 EPA ARRIVED ON SITE BY 1540. ALL FREE OIL (1030 BBLS.)WERE RECOVERED WITHIN 24 HOURS. THE REMOVAL OF CONTAMINATED SOIL BEGAN ON 12/27/2005 AND THE LINE WAS CLAMPED. THE LINE SEGMENT REMAINS SHUT DOWN UNTIL REPAIRS WILL ALLOW A SMART PIG TOOL TO BE RUN PRIOR TO STARTUP OF THE SYSTEM. | 1130
1603 | 2005-12-10 | TX | leaks and spills | UNKNOWN (NUECES COUNTY) | VALERO LOGISTICS OPERATIONS,L.P. | ON DEC. 10, 2005 AM AT 08:30 HRS, COMPANY PERSONNEL RUNNING ONE OF THE BI-DAILY PATROLS SET IN PLACE TO MONITOR THE LEAKSITE OF DEC. 2, 2005, THAT WAS TEMPORARILY REPAIRED BY A PIPELINE CLAMP IN NUECES BAY, DISCOVERED AN OIL SHEEN OVER THE HOUSTON 12" PRODUCT PIPELINE. THE LINE WAS SHUT DOWN IMMEDIATELY AND AGENCY NOTIFICATIONS WERE MADE (TEXAS GENERAL LAND OFFICE, NATIONAL RESPONSE CENTER, TEXAS CHEMTEL, AND TEXAS RAILROAD COMMISSION). COMPANY PERSONNEL BLOCKED IN THE LEAKING SEGMENT AND BOOMED THE AREA OF THE SHEEN. NITROGEN WAS INJECTED WITH A PIG TO REPLACE THE LEAKING PRODUCT. DIVERS WER CALLED AND THE "FLOW SERVE" PIPELINE CLAMP WAS REPLACED BY A PLIDCO PIPELINE CLAMP WITH A MORE SUITABLE SEAL OF MARINE APPLICATION. THE LINE WAS CHECKED FOR LEAKS THEN RESTARTED WITH PRODUCT. A SUBSEQUENT INSPECTION REVEALED NO LEAKS. THE PIPELINE, FROM THE DEC. 2, 2005 RELEASE AND TEMPORARY CLAMP REPAIR TO DEC. 6, HAD BEEN OPERATING AT PRESSURES OF 500 PSIG REDUCED FROM TYPICAL LEVELS WITHIN THE 100O PSIG MOP. ON DEC. 6, 2005, THE OPERATING PRESSURE WAS INCREASED TO 800 PSIG. ON DEC. 10, AT 0832 HRS, THE CLAMP WAS DISCOVERED TO BE LEAKING AND SUBSEQUENTLY, THE LINE WAS SHUT DOWN. THE FLOWSERVE CLAMP WAS REMOVED AND REPLACED WITH PLIDCO CLAMP. ON DEC. 11, AT 0745 HRS, THE PIPELINE WAS RETURNED TO SERVICE OPERATING AT REDUCED PRESSURE OF 500 PSIG UNTIL PERMANENT REPAIRS WERE MADE. THE DAMAGED SEGMENT WAS OR REPLACED WITH 42' OF NEW PIPE ON DEC. 20, 2005. AFTER INSPECTING FOR LEAKS, THE LINE WAS PLACED BACK INTO SERVICE AT NORMAL OPERATING PRESSURE AND SURFACE PATROLS OF THE LEAK AREA CONDUCTED DAILY SINCE DEC. 4, 2005 WERE DISCONTINUED. 4/20/2010 -- REPORT UPDATED PER RESULTS OF LEAK REVIEW SPRING 2010. CAUSE CHANGED FROM MISCELLANEOUS TO COMPONENT FAILURE. | 1
1604 | 2005-12-27 | MO | maintenance | UNKNOWN (LIVINGSTON COUNTY) | ENTERPRISE PRODUCTS OPERATING L.P. | LANDOWNER DISCOVERED A VAPOR CLOUD IN REMOTE FIELD ON 12/27/2005 AND NOTIFIED EPOLP. EPOLP PROMPTLY SHUTDOWN THE LINE, NOTIFIED LOCAL FIRE AND POLICE, AND BEGAN VENTING PRODUCT FOR EXCAVATION & REPAIR. ONE RAILROAD AND SEVERAL LOCAL GRAVEL ROADS WERE BLOCKED UNTIL AREA MADE SAFE. AN ESTIMATED 3113 BBLS WAS SPILLED PRIOR TO ISOLATING THE LINE. AN ADDITIONAL 6550 BBLS WERE BLOWN DOWN UNDER CONTROLLED MAINTENANCE VENTING. THE PIPE HAD A CIRCUMFERENTIAL CRACK ALONG THE FILLET WELD ON A TYPE B SLEEVE INSTALLED IN 1995. THE SLEEVE WAS CUT OUT AND REPLACED WITH NEW PIPE. OPS REP DAVID BARRETT WAS ON SITE DURING BLOWDOWN AND EXCAVATION. THE FAILED PIPE WAS SUBMITTED TO KIEFNER & ASSOCIATES FOR METALLURGICAL ANALYSIS. THE LINE WAS PUT BACK INTO SERVICE UNDER A REDUCED CONTROL SET POINT OF 959 PSIG AT THE UPSTREAM KEARNEY PUMP STATION. THE PRESSURE AT THE NEAREST UPSTREAM CONTROL POINT, AT KEARNEY STATION, WAS 1066 PSIG AT THE TIME OF THE LEAK. TAKING INTO CONSIDERATION PIPELINE FLOW AND ELEVATION, THE ESTIMATED PRESSURE AT THE POINT AND TIME OF THE LEAK WAS 610 PSIG. THE KIEFNER & ASSOCIATES ANALYSIS CONCLUDED THAT THE CRACK WAS CAUSED BY STRESS CORROSION CRACKING AND FURTHER CONCLUDED THAT THE DEVELOPMENT AND GROWTH OF THE CIRCUMFERENTIALLY-ORIENTED CRACK WAS INFLUENCED BY EXTERNAL FORCES ON THE PIPELINE AND HAD LITTLE, IF ANYTHING, TO DO WITH THE LEVEL OF INTERNAL PRESSURE IN THE PIPELINE. WITH THIS INFORMATION, THE PRESSURE CONTROL AT THE KEARNEY STATION WAS RESET TO THE PRE-LEAK SET POINT. PAGE 1 - SECTION 5 (LOSSES): OPERATOR PROPERTY DAMAGE IS REPAIR COSTS - LABOR & MATERIALS; VOLUME LOST AS RESULTS OF LEAK = 3113 BBLS AT A VALUE OF $104,366; VOLUME LOST AS RESULTS OF CONTROLLED BLOWDOWN = 6550 AT A VALUE OF $219,595. | 3113
1605 | 2005-11-10 | TX | maintenance | UNKNOWN (EASTLAND COUNTY) | SUNOCO PIPELINE L. P. | THE CISCO FIRE DEPARTMENT NOTIFIED PERSONNEL ON SITE AT CISCO STATION THAT THEY HAD RECEIVED CALLS FROM CITIZENS STATING THAT THEY SMELLED CRUDE OIL WHILE TRAVELING ON STATE HWY 206 JUST SOUTH OF THE TOWN OF CISCO, TEXAS. THE LINE SEGMENT WAS SHUT DOWN AND LOCAL PERSONNEL BEGAN WALKING THE PIPELINE. THE RELEASE WAS DISCOVERED APPROXIMATELY 1/2 MILE WEST OF STATE HWY 206. OPERATION/MAINTENANCE PERSONNEL WERE ONSITE BY 0230. THE RELEASE SITE WAS EXCAVATED AND A CLAMP INSTALLED BY 0530. ALL FREE OIL WAS RECOVERED VIA VACUUM TRUCK WITHIN 24 HOURS. EXCAVATION OF CONTAMINATED SOIL BEGAN ON 11/12/2005. REMEDIATION CELLS ARE IN PLACE AND THE CONTAMINATED SOIL WILL BE REMEDIATED ONSITE. | 694
1606 | 2005-12-02 | TX | leaks and spills | UNKNOWN (NUECES COUNTY) | VALERO LOGISTICS OPERATIONS,L.P. | THIRD PARTY LABORATORY ANALYSIS REVEALED THE CAUSE OF THE RELEASE WAS MECHANICAL DAMAGE. COMPANY OPINION IS THAT THE DAMAGE OCCURRED DURING THE MANUFACTURING OR COATING PROCESSES OF THE PIPE DUE TO LOCALIZED COATING DAMAGE IN THE AREA OF THE LEAK AND NOT THE ADJACENT GOUGED AREA. ON DEC.2ND, 2005, AT 9:30 HOURS, THE CORPUS CHRISTI OIL SPILL ASSOCIATION NOTIFIED COMPANY PERSONNEL THAT AN OIL SHEEN HAD BEEN SPOTTED ON THE NORTH SIDE OF NUECES BAY OVER THE HOUSTON 12" PRODUCT PIPELINE. BY 10:30 HRS.COMPANY OPERATIONS PERSONNEL CONFIRMED THE SHEEN AND DETERMINED IT WAS COMING FROM THE HOUSTON PIPELINE.THE LINE WAS SHUT DOWN IMMEDIATELY AND AGENCY NOTIFICATIONS WERE MADE MADE ( TEXAS GENERAL LAND OFFICE, NATIONAL RESPONSE CENTER, TEXAS CHEMTEL, AND TEXAS RAILROAD COMMISSION). COMPANY PERSONNEL BLOCKED IN THE LEAKING SEGMENT AND BOOMED THE AREA OF THE SHEEN.NITROGEN WAS INJECTED WITH A PIG TO REPLACE THE LEAKING PRODUCT. DIVERS WERE OQ QUALIFIED, THE LINE WAS COVERED BY JETTING , AND A "FLOW SERVE" PIPELINE CLAMP WAS INSTALLED OVER THE LEAK AS A TEMPORARY REPAIR. THE LINE WAS CHECKED FOR LEAKS THEN RESTARTED WITH PRODUCT. A SUBSEQUENT INSPECTION REVEALED NO LEAKS. THE DAMAGED SEGMENT WAS THEN SCHEDULED FOR REPLACEMENT AS SOON AS PRACTICAL. 4/20/2010 -- REPORT UPDATED PER RESULTS OF LEAK REVIEW SPRING 2010. CAUSE CHANGED FROM MISCELLANEOUS TO BODY OF PIPE/CONSTRUCTION DEFECT. | 1
1607 | 2005-12-16 | WI | maintenance | UNKNOWN (FOND DU LAC COUNTY) | KOCH PIPELINE CO., L.P. |  | 2
1608 | 2006-01-08 | MS | maintenance | UNKNOWN (ISSAQUENA COUNTY) | MID VALLEY PIPE LINE COMPANY | THE CONTROL CENTER NOTIFIED LOCAL OPERATING THAT MAYERSVILLE STATION WAS LOCKED OUT WITH AN ALARM SHOWING OIL ON THE FLOOR. LOCAL PERSONNEL RESPONDED TO THE SITE AND DISCOVERED A 1/4 INCH NIPPLE ON THE SAMPLER SYSTEM LOOP HAD BROKEN. THE SAMPLER LOOP WAS ISOLATED, FREE OIL WAS RECOVERED/REMOVED FROM THE PUMP ROOM AREA AND THE STATION WAS RESTARTED AROUND 1130. | 8
1609 | 2006-01-06 | LA | technical failure | UNKNOWN (CALCASIEU COUNTY) | CONOCOPHILLIPS PIPE LINE CO. | 36" VALVE BEING REMOVED AS PART OF LOCK OUT TAG OUT PROCEDURE TO ISOLATE TANK FOR API 653 MAINTENANCE INSPECTION. ALL THE DIESEL HAD BEEN PULLED FROM THE LINE VIA VAC TRUCK. WHEN VALVE WAS BEING REMOVED THE UPSTREAM PIPING DROPPED TO A LOWER LEVEL ALLOWING A SIPHON EFFECT TO TAKE PLACE AND PRODUCT WAS RELEASED FROM THE 36" LINE. THE CONTAINMENT BASIN WAS UNABLE TO HOLD ALL OF THE PRODUCT RELEASED. CONTAMINATED SOIL WAS REMOVED AND SHIPPED TO A WASTE SITE FOR DISPOSAL. | 10
1610 | 2006-01-12 | MT | maintenance | UNKNOWN (YELLOWSTONE COUNTY) | CONOCOPHILLIPS PIPE LINE CO. |  | 15
1611 | 2006-01-01 | OK | technical failure | UNKNOWN (TULSA COUNTY) | EXPLORER PIPELINE COMPANY |  | 4
1612 | 2005-12-30 | TX | maintenance | UNKNOWN (JEFFERSON COUNTY) | KINDER MORGAN ENERGY PARTNERS, L. P. |  | 4
1613 | 2005-09-18 | TX | maintenance | UNKNOWN (CHAMBERS COUNTY) | MASTERS RESOURCE, LLC |  | 3
1614 | 2005-12-13 | LA | other | UNKNOWN (CAMERON COUNTY) | TARGA MIDSTREAM SERVICES, LP (FORMERLY DYNEGY MIDSTREAM SERVICES, LP) | A CONCRETE TRUCK WAS PARKED ABOUT FOUR FEET FROM THE PIPELINE WITH ITS SHOOT EXTENDED TO FILL CONCRETE FORMS. AS THE TRUCK WAS DRIVEN FORWARD AND AWAY FROM THE PIPING, MUDDY TERRAIN CAUSED THE TRUCK TO SLIDE. THE CONCRETE TRUCK SHOOT IMPACTED A CORROSION COUPON HOLDER INSTALLER ON THE PIPELINE. THE IMPACT BROKE OFF THE 1 INCH NIPPLE THAT CONNECTED THE COUPON HOLDER TO THE BLOCK VALVE USED TO ISOLATE THE COUPON HOLDER FROM THE PIPELINE. | 0
1615 | 2005-07-21 | TX | maintenance | UNKNOWN (CHAMBERS COUNTY) | MASTERS RESOURCE, LLC |  | 2
1616 | 2005-11-30 | TX | maintenance | UNKNOWN (HARRIS COUNTY) | MAGELLAN TERMINALS HOLDINGS, L.P. |  | 20
1617 | 2005-11-11 | KS | maintenance | UNKNOWN (BUTLER COUNTY) | MAGELLAN PIPELINE COMPANY , L.P. | PUMP SEAL ON PUMP UNIT FAILED. | 50
1618 | 2006-01-10 | CA | other | UNKNOWN (KERN COUNTY) | CONOCOPHILLIPS PIPE LINE CO. |  | 4
1619 | 2006-01-27 | TX | maintenance | UNKNOWN (ECTOR COUNTY) | CONOCOPHILLIPS PIPE LINE CO. |  | 2
1620 | 2006-01-07 | OH | maintenance | UNKNOWN (LUCAS COUNTY) | SUNOCO PIPELINE L.P. | AT 1450 HOURS ON 01/07/06, OUR CONTROL CENTER RECEIVED A PHONE CALL FROM THE WASHINGTON TOWNSHIP DISPATCHER THAT THERE WAS A POSSIBLE LEAK FROM ONE OF OUR PIPELINES ALONG OMAR ROAD IN WASHINGTON TOWNSHIP, LUCAS COUNTY, OHIO. SUNOCO PIPELINE OPERATES 2 PIPELINES AND ANOTHER LIQUID PIPELINE OPERATOR ALSO OPERATES SEVERAL PIPELINES ALONG OMAR ROAD. ALL PIPELINES IN THIS AREA WERE SHUT DOWN WITH SUNOCO PIPELINE CREWS PERFORMING EXCAVATION OF THEIR 6-INCH PRODUCTS PIPELINE DUE TO THE CHARACTERISTICS OF THE RELEASED LIQUID. AT 0200 HOURS ON 01/08/06, A LEAK CLAMP WAS INSTALLED OVER THE LEAKING 6-INCH SUNOCO PRODUCTS PIPELINE. THE REMAINING PIPELINES IN THE AREA WERE RESTARTED DURING THIS TIME PERIOD. FROM 01/10/06 TO 01/13/06, THE PIPELINE WAS DISPLACED WITH NITROGEN AND A SECTION OF THE PIPELINE ALONG WITH THE REPAIR CLAMP WAS REMOVED AND REPLACED WITH NEW COATED AND PRE-TESTED PIPE. THE LINE WAS REFILLED AND RETURNED TO NORMAL OPERATION ON 01/14/06. THE LEAKING SECTION OF PIPELINE WAS DELIVERED TO CC TECHNOLOGY FOR A FORENSIC INVESTIGATION WHERE IT WAS DETERMINED THAT THE CORROSION WAS MICROBIAL IN NATURE. THIS SECTION OF PIPELINE WAS UNDER CATHODIC PROTECTION AND COATED WITH HYDROLENE FILLED WOOD BOXING. | 1
1621 | 2006-01-30 | OK | maintenance | UNKNOWN (PAYNE COUNTY) | TEPPCO CRUDE PIPELINE, L.P. |  | 4
1622 | 2005-10-29 | TX | maintenance | UNKNOWN (NUECES COUNTY) | VALERO LOGISTICS OPERATIONS, L.P. | UPDATE AS TO CAUSE: PER 3RD PARTY ANALYSIS, THE CAUSE OF THE RELEASE WAS STRESS CORROSION CRACKING CAUSED BY EXTERNAL CORROSION. AS TO WHAT CAUSED THE EXTERNAL CORROSION, THAT IS YET UNDETERMINED. STRAY CURRENT CORROSION WAS SUSPECTED BUT WAS NOT VERIFIED BY A CLOSE INTERVAL SURVEY. ON THE AFTERNOON OF OCTOBER 25, 2005, THE VALERO L.P. WAS NOTIFIED BY KOCH PIPELINE PERSONNEL THAT THERE WAS POSSIBLY A LEAK DETECTED EARLIER BY EXXON-MOBIL PERSONNEL IN THE AREA OF THE HOUSTON 12" REFINED PRODUCTS PIPELINE ROW NEAR THE VALERO REFINERY TANK FARM, OUTSIDE OF REFINERY PROPERTY. COMPANY FIELD PERSONNEL RESPONDED AND BEGAN A SEARCH FOR THE LEAK. IMMEDIATELY, THE CONTROL ROOM WAS CALLED FOR ANY ALARMS OR UNDERAGE IN THROUGHPUT, AND ALL QUERYS WERE NEGATIVE. VALERO THEN SAMPLED THE POOLED PRODUCT AND DETERMINED THAT IT CONTAINED SMALL AMOUNTS GASOLINE. VALERO CONTINUED WITH KOCH PERSONNEL IN SEARCHING THE PIPELINE CORRIDOR FOR THE SOURCE THROUGHOUT THE DAYS OF OCTOBER 26 AND 27. DURING THIS TIME THE INITIAL RESPONSE AND CONTAINMENT MEASURES WERE IN PLACE WITH ENVIRONMENTAL ORGANIZATIONS PERFORMING RECOVERY OPERATIONS. IN FURTHER EFFORTS TO RULE OUT CUSTODY OF THIS RELEASE, THE COMPANY BEGAN A HYDROTEST ON THE LINE AT 18:35 ON OCTOBER 29TH. AT 18:45 THE PINHOLE IN THE PIPE WAS DISCOVERED AND THE LINE WAS SHUT THE LINE DOWN FOR REPAIRS. INTERNAL NOTIFICATIONS WERE MADE AND CALLS ERE PLACED TO THE NRC, THE RRC, AND CHEMTREC. THE SEGMENT OF PIPE CONTAINING THE DEFECT WAS SENT TO A THIRD PARTY LAB FOR ANALYSIS ON NOVEMBER 1, 2005. THE CAUSE OF THE ACCIDENTAL RELEASE REMAINS UNKNOWN. 4/20/2010 -- REPORT UPDATED PER RESULTS OF LEAK REVIEW SPRING 2010. CAUSE OF CORROSION CHANGED FROM STRESS CORROSSION CRAKING TO ROOT CAUSE OF STRAY CURRENT. | 10
1623 | 2006-01-07 | LA | other | UNKNOWN (PLAQUEMINES COUNTY) | SHELL PIPELINE COMPANY LP | RELEASE APPEARS TO BE CUASED BY DAMAGE TO PIPELINE BY BOAT PROPELLER CUT IN PIPE. PIPELINE SEGMENT WAS ISOLATED. THE PIPELINE WAS SHUT DOWN PRIOR TO RELEASE DUE TO HURRICANE KATRINA DAMAGE AT OTHER LOCATION. | 3
1624 | 2005-11-06 | LA | other | UNKNOWN (ORLEANS COUNTY) | LOUIS DREYFUS OLEFINS, LLC |  | 0
1625 | 2006-01-05 | MT | maintenance | UNKNOWN (FALLON COUNTY) | BRIDGER PIPELINE LLC | A STEEL BAR IN A BARRED TEE OF THE POPLAR PIPELINE PROVER BROKE OFF, ALLOWING THE PROVER BALL TO PARTIALLY BLOCK THE FLOW OUT OF THE PROVER. WICHITA CONTROLLERS PICKED UP HIGH PRESSURE ALARMS ON POPLAR PIPELINE AND SHUT SYSTEM DOWN.PERSONNEL WERE CALLED OUT, DISCOVERED THE RELEASE AND ISOLATED THE EQUIPMENT. PIPELINE WAS LEFT DOWN UNTIL THE NEXT MORNING. AFTER FURTHER INVESTIGATION AND AERIAL PATROL, THE LINE WAS RESTARTED. | 5
1626 | 2006-02-02 | AR | maintenance | UNKNOWN (UNION COUNTY) | TE PRODUCTS PIPELINE COMPANY, LIMITED PARTNERSHIP |  | 1
1627 | 2006-01-16 | TX | leaks and spills | UNKNOWN (OCHILTREE COUNTY) | CHAPARRAL ENERGY, LLC |  | 1
1628 | 2006-01-20 |  | other | UNKNOWN (nan COUNTY) | UNOCAL PIPELINE COMPANY | THE INVESTIGATION REVEALED THAT THE PIPELINE WAS TORN IN TWO BY AN OUTSIDE FORCE JUST DOWNSTREAM OF THE VERTICAL RISER ONCE THE PIPELINE GOES HORIZONTAL APPROXIMATELY 6-FEET FROM THE FOOT OF THE PLATFORM . SPECULATION IS THAT A 3RD PARTY "JACK-UP" BARGE SNAGGED THE PIPELINE WHILE WORKING IN THE AREA SERVICING THE PLATFORM. THE INVESTIGATION REVEALED NO PROOF OF THE SAID SPECULATION. UPDATED BY PHMSA ON 11/25/2015 (COMMODITY CLASSIFICATION). | 0
1629 | 2006-01-18 |  | natural disasters | UNKNOWN (nan COUNTY) | SHELL PIPELINE COMPANY LP | HURRICANE RITA DAMAGED PIPELINE. REPAIRS TO THE LINE WERE BEING CONDUCTED. DIVERS WERE PERFORMING A CUT ON THE 8" PIPELINE TO REMOVE A PIECE OF DAMAGED PIPE FROM THE LINE. A POLLUTION DOME WAS IN PLACE OVER THE CUT AND THE LINE WAS DEPRESSURED (FULLY SEVERED AT VR249). A LOCAL LOW SPOT HAS BEEN CREATED AT THE CUT LOCATION. THE OIL RELEASED IS BELIEVED TO BE OIL THAT WAS TRAPPED IN THE LINE BETWEEN THE SEVERED END AND THE CUT LOCATION, 25FT AWAY. | 5
1630 | 2006-01-21 |  | natural disasters | UNKNOWN (nan COUNTY) | SHELL PIPELINE COMPANY LP | HURRICANE RITA DAMAGED PIPELINE - REPAIR ACTIVITY. DIVERS WERE CUTTING A PIPELINE SUBSEA. WHEN THE PIPE PIECES SEPARATED, THE PIPELINE END MOVED A DISTANCE OF 4FT. WHEN THE PIPE MOVED, APPROX. 5 GALLONS OF OIL ESCAPED OUT THE END OF THE PIPE. THE DIVER IMMEDIATELY STUCK A PIG IN THE END OF THE PIPE TO PREVENT ANY MORE OIL FROM ESCAPING. DIVERS HAD INSTALLED A HUMP TO CREATE A LOCAL HIGH POINT TO KEEP OIL AWAY FROM THE CUT. A TEMP. HOT-TAP AT THE CUT POINT TO CHECK FOR OIL, NONE FOUND. A POLLUTION DOME WAS IN PLACE OVER THE CUT, IT BECAME INEFFECTIVE ONCE THE LINE HAD MOVED. A 2.5 TON DEAD-MAN ANCHOR WAS ALSO ATTACHED TO THE PIPELINE AS IT WAS BEING CUT. IT DID NOT PREVENT MOVEMENT. | 5
1631 | 2006-01-30 | CA | sabotage | UNKNOWN (KERN COUNTY) | SHELL PIPELINE COMPANY LP | OUTSIDE FORCE DAMAGE - THIRD PARTY CONTRACTOR FOR FARMER. CONTRACTOR MADE ONE CALL. COMPANY CONTACT WAS MADE NEXT DAY WITH CONTRACTOR CONTACT ON SITE. DISCUSSED ACTIVITY AND MARKINGS. CONTRACTOR STATED THAT HE WOULD STAY AWAY FROM AREA. PIPELINE ROAD MARKER WAS 134 FEET FROM RELEASE LOCATION. CONTRACTOR WAS DEEP RIPPING THE FIELD WITH A CAT D-11, PULLING A SIX FOOT LONG RIPPER TOOTH BURIED FULL DEPTH. CAT OPERATOR WAS NOT CONTACT PERSON. THE RIPPER TOOTH SEVERED THE 10" PIPELINE. OIL DRAINED FROM THE PIPELINE AND WAS CONTAINED IN THE TRENCH CUT BY THE RIPPER TOOTH. | 1144
1632 | 2006-01-13 | IN | leaks and spills | UNKNOWN (PARKE COUNTY) | MARATHON PIPE LINE LLC | ON JANUARY 13, 2006, MARATHON PIPE LINE LLC (MPL) RECEIVED A CALL FROM A LOCAL LANDOWNER NOTING A SHEEN AND SMELL OF PRODUCT ON A CREEK IN PARKE COUNTY NEAR RACCOON LAKE, IN. MPL SHUT DOWN THE WOOD RIVER - CLERMONT 10" PRODUCTS SYSTEM TO DEPLOY EMERGENCY RESPONSE ACTIVITIES AND INVESTIGATE THE SOURCE OF THE RELEASE. DURING THE EXCAVATION NEAR THE PIPE, AN AREA OF WET PRODUCT WAS NOTED ALONG WITH A SMALL AREA OF COATING FALLING FROM THE PIPELINE. THE RELEASE WAS DEFINED AS A PINHOLE IN THE 12 O'CLOCK POSITION ON SEAMLESS PIPE. ULTRASONIC THICKNESS (UT) TESTING WAS PERFORMED ON THE AREA OF PIPELINE WHERE THE PINHOLE WAS LOCATED. A ONE- INCH DIAMETER AREA OF LAMINATION WAS IDENTIFIED WITHIN THE PIPE WALL. MPL CONDUCTED UT ON ADDITIONAL AREAS OF THE PIPELINE IN THE LOCATION OF THE RELEASE AND ALL READINGS WERE WITHIN TOLERANCE OF THE NOMINAL PIPE WALL THICKNESS AND THERE WERE NO SIGNS OF EXTERNAL CORROSION. AFTER COMPLETING THE NON-DESTRUCTIVE TESTING, MPL REPAIRED THE DEFECT BY INSTALLING A TYPE "B" SLEEVE ON THE PIPELINE ON JANUARY 14, 2006 AND RESTARTING THE PIPELINE ON JANUARY 15, 2006. THE ESTIMATED LEAK DURATION IS BASED ON INFORMATION BY THE THIRD PARTY WHO CALLED IN THE RELEASE ON JANUARY 13, 2006. 4/20/2010 - UPDATED FOLLOWING QA/QC DATA QUALITY REVIEW. PLOTTED COORDINATES AND NOTICED THEY WERE INACCURATE. UPDATED ACCORDINGLY. PREVIOUSLY, LATITUDE AND LONGITUDE WERE REPORTED AS 39.4532N AND 87.042410W, RESPECTIVELY. | 23
1633 | 2006-01-27 | OR | maintenance | UNKNOWN (MULTNOMAH COUNTY) | SFPP L.P. |  | 2
1634 | 2006-01-20 | MI | other | UNKNOWN (WAYNE COUNTY) | BUCKEYE PARTNERS | ON FRIDAY, JANUARY 20, 2006 A BUCKEYE EMPLOYEE REPORTED A POSSIBLE RELEASE AT BUCKEYE¿S DETROIT STATION. HE IMMEDIATELY NOTIFIED HIS SUPERVISOR WHO ACTIVATED BUCKEYE¿S EMERGENCY RESPONSE PLAN. THE STATION WAS SHUTDOWN AND A CREW WAS DISPATCHED TO THE SITE. AFTER EXTENSIVE EXCAVATION OF THE STATION GROUNDS AND PRESSURE TESTING OF STATION PIPING A CRACKED 1/2¿ BURIED DRAIN CONNECTION WAS DISCOVERED ON SATURDAY, JANUARY 28, 2006. THIS CONNECTION WAS REMOVED AND CAPPED. ALL EXCAVATION AND CLEANUP ACTIVITIES WERE DONE WITH CONSULTATION WITH THE UNITED STATES ENVIRONMENTAL PROTECTION AGENCY AND THE MICHIGAN DEPARTMENT OF ENVIRONMENTAL QUALITY. THE CAUSE OF THIS RELEASE IS STILL UNDER INVESTIGATION. INVESTIGATION FINDING - EQUIPMENT USED DURING SCRAPER TRAP REMOVAL WORK MAY HAVE CAUSED DAMAGED DRAIN CONNECTION. | 18
1635 | 2006-01-23 | IL | technical failure | UNKNOWN (MADISON COUNTY) | EXPLORER PIPELINE COMPANY |  | 25
1636 | 2006-02-17 | TX | technical failure | UNKNOWN (HARRIS COUNTY) | TEPPCO CRUDE PIPELINE, L.P. | PLASTIC CAPS ON END OF PIPE DID NOT HOLD WHEN BEING TAKEN FROM DITCH. | 20
1637 | 2006-01-13 | KS | maintenance | UNKNOWN (MONTGOMERY COUNTY) | MAGELLAN PIPELINE COMPANY, L.P. | UK | 3215
1638 | 2006-02-23 | TX | maintenance | UNKNOWN (BRAZORIA COUNTY) | TEPPCO CRUDE PIPELINE, L.P. |  | 1
1639 | 2006-02-16 | CA | maintenance | UNKNOWN (LOS ANGELES COUNTY) | CONOCOPHILLIPS PIPE LINE CO. |  | 35
1640 | 2006-02-09 | CA | maintenance | UNKNOWN (KERN COUNTY) | CONOCOPHILLIPS PIPE LINE CO. | THE INCIDENT REVIEW OF THE RELEASE OF 45 BARRELS OF OIL AT SUNSET STATION ON FEBRUARY 9, 2006 WAS DUE TO A PACKING FAILURE THROUGH THE RECIPROCATING PUMP G-2. THIS WAS A TOTAL FAILURE OF THE PACKING WHICH CAUSED A SEGMENT OF THE PACKING TO SEPARATE AND BLOW OUT PAST THE PACKING GLAND THAT HOLDS THE PACKING IN PLACE. THE SEPARATED PIECE FOUND ITS WAY INTO THE DRAIN PIPING AND WEDGED ITSELF INTO THE DRAIN, THUS PLUGGING THE DRAIN AND RENDERING THE SEAL FAILURE SWITCH INEFFECTIVE. THE OIL WITHIN THE PUMP CONTINUED TO PUMP OUT OF THE GLAND (WHICH NOW ACTED AS AN ORIFICE) AND THE SPRAY AROUND THE PUMP INDICATES THAT THE RELEASE WAS DISPERSED OUT OF THE PUMP COVER ONTO THE BELT/MOTOR DRIVE GUARD AND SURROUNDING FAILURE. | 45
1641 | 2005-12-29 | IA | leaks and spills | UNKNOWN (LEE COUNTY) | VALERO, LP DBA KANEB PIPE LINE | 12/29/05 11:45-PIPELINE CONTROL CENTER(PCC) IN WICHITA, KS RECEIVED TELEPHONE NOTIFICATION FROM LEE COUNTY, IA SHERIFF DEPT. OF AMMONIA ODOR AT VALVE 6-3. NO VAPOR CLOUD OR VISIBLE SIGN OF NH3 LEAKAGE. 11:52-PCC NOTIFIED VALERO EMPLOYEE TO INVESTIGATE, THEN STOPPED PRODUCT FLOW TO AREA BY REMOTELY CLOSING UPSTREAM BLOCK VALVE AT HERMANN, MO. ALSO REMOTELY CLOSED UPSTREAM MAINLINE VALVE AT CANTON, MO PUMP STATION. 11:53-INCREASED DELIVERIES AT MARSHALLTOWN AND WASHINGTON DOWNSTREAM FACILITIES TO REDUCE PRESSURE. 11:55-NOTIFIED APPROPRIATE VALERO MANAGEMENT PERSONNEL. 12:10-REMOTELY CLOSED DOWNSTREAM VALVE AT ELDORA, IA PUMP STATION. 12:39-VALERO EMPLOYEE MANUALLY CLOSED VALVE 6-1 UPSTREAM OF AREA. 13:02-VALERO EMPLOYEE ON SITE AND CONFIRMED AMMONIA ODOR AT VALVE. NOTIFIED APPROPRIATE VALERO MANAGEMENT OF SUSPECTED RELEASE ON UNDERGROUND VALVE. 14:06-VALVE 6-2 MANUALLY CLOSED UPSTREAM AND AT 14:15 VALVE 6-4 MANUALLY CLOSED DOWNSTREAM FOR FURTHER ISOLATION. 12/30/05: PARTIALLY EXCAVATED AND FOUND POOL OF NH3 BEFORE REACHING VALVE. BACK FILLED AND COVERED WITH PLASTIC. NOTIFIED T.D. WILLIAMSON TO SEND A STOPPLE CREW TO REPLACE VALVE. MADE TELEPHONE NOTIFICATIONS TO LEPC, AI-DNR, NRC, LEE COUNTY SHERIFF 1/4/06: EXCAVATED DOWN TO VALVE, CUT OUT AND REPLACED VALVE. EXPERIENCED PROBLEMS WITH REMOVING STOPPLE EQUIPMENT ON 1/5/06. 1/6/06: LINE RETURNED TO SERVICE AT 10:40 A.M. 1/20/06: INVESTIGATION OF FAILED LUBE FITTING DETERMINED THAT WORST CASE WAS A 24 HOUR LEAK WHICH RESULTED IN A CALCULATED RELEASE OF 1574 IBS. ALSO WORKING WITH ORBIT VALVE TO ADDRESS FITTING PROBLEM. 4/20/2010 -- REPORT UPDATED PER RESULTS OF LEAK REVIEW SPRING 2010. NO CHANGE IN CAUSE. | 7
1642 | 2006-02-20 | KS | maintenance | UNKNOWN (MORTON COUNTY) | JAYHAWK PIPELINE, L.L.C. |  | 8
1643 | 2006-01-26 | OK | sabotage | UNKNOWN (PAYNE COUNTY) | SEMCRUDE,L.P. | CONTRACTOR WORKING FOR COMPANY TO INSTALL A NEW PIPELINE WAS EXCAVATING AND HIT COMPANY'S EXISTING 12" LINE. | 30
1644 | 2006-02-04 | MN | technical failure | UNKNOWN (HENNEPIN COUNTY) | MAGELLAN PIPELINE COMPANY, L.P. |  | 20
1645 | 2006-02-01 | WY | leaks and spills | UNKNOWN (NATRONA COUNTY) | TERASEN PIPELINES (USA) INC. | THE CRUDE OIL WAS DETECTED BY THE LINE FLYER ON FEBRUARY 1, 2006 AT APPROX 0950. PERSONNEL WERE IMMEDIATELY DISPATCHED TO THE SITE AND UPON VERIFICATION OF A SMALL POOL OF CRUDE OIL ON THE SURFACE THE PIPELINE WAS SHUTDOWN. AT 10:15, EXCAVATION OF THE PIPE REVEALED A SMALL, APPROX 5 INCH CRACK IN THE LONG SEAM OF THE PIPE ADJACENT TO THE UPSTREAM GIRTHWELD. THE CRACK IS ATTRIBUTED TO A MATERIAL DEFECT WITH THE MANUFACTURE OF THE PIPE. THE CRACK WAS REPAIRED BY INSTALLING A TYPE B SLEEVE. IT IS ESTIMATED THAT APPROX 50 BARRELS OF OIL WAS RELEASED. ALL OIL AND CONTAMINATED SOIL WAS RECOVERED. NO IMPACTS TO WILDLIFE, GROUNDWATER, OR THE PUBLIC OCCURRED. SOIL WILL BE TREATED/DISPOSED AT A LICENSED FACILITY. | 50
1646 | 2006-02-15 |  | technical failure | UNKNOWN (nan COUNTY) | SHELL PIPELINE COMPANY LP | DRAIN VALVE LEFT OPEN WHILE FILLING A RECEIVER ON AN OFFSHORE PLATFORM. RELEASED 1.8 GALLONS OF CRUDE OIL TO WATER. IMMEDIATE ACTION TAKEN BY PERSONNEL. RECEIVER ON MAIN PASS 69P PLATFORM. | 2
1647 | 2006-02-06 | OK | maintenance | UNKNOWN (CANADIAN COUNTY) | PLAINS PIPELINE, L.P. | DISCOVERED BY AERIAL PATROL. OIL FROM THE PIPELINE WAS RELEASED DIRECTLY TO A MAN-MADE IRRIGATION DITCH IN A FARMER'S WHEAT FIELD. | 21
1648 | 2006-02-17 | TX | maintenance | UNKNOWN (ECTOR COUNTY) | CONOCOPHILLIPS PIPE LINE CO. |  | 5
1649 | 2006-02-08 | CA | maintenance | UNKNOWN (KINGS COUNTY) | CHEVRON PIPE LINE COMPANY |  | 1
1650 | 2006-02-20 | OK | maintenance | UNKNOWN (PAYNE COUNTY) | SEMCRUDE, L.P. | LEAK OCCURRED IN BOTTOM OF CRUDE OIL STORAGE TANK. ALL CRUDE OIL WAS CONTAINED INSIDE TANK DIKE AND RECOVERED WITHIN 72 HOURS. | 49000
1651 | 2006-02-09 | NM | maintenance | UNKNOWN (LEA COUNTY) | PLAINS PIPELINE, L.P. | RELEASE WAS DISCOVERED BY A LOCAL PRODUCTION PUMPER. A COURTESY TELEPHONE REPORT WAS MADE TO LOU CRESSWELL IN THE SOUTHWEST REGION OFFICE AT 12:00 HOURS ON 2/9/O6. AT THAT TIME THE ESTIMATED COST OF THE RELEASE WAS LESS THAN $50,000, ON THE NEXT DAY AFTER A MORE THOROUGH INVESTIGATION, IT WAS DETERMINED THAT THE TOTAL COSTS WOULD PROBABLY EXCEED $50,000 AND A TELEPHONE REPORT WAS MADE TO THE NRC AND TO LOU CRESSWELL IN THE SOUTHWEST REGION OFFICE. AFTER INVESTIGATION, IT WAS DECIDED TO TAKE THIS GATHERING SYSTEM WHICH GOES THROUGH THE CITY LIMITS OF HOBBS, NEW MEXICO, OUT OF SERVICE. THIS GATHERING SYSTEM HAS BEEN ABANDONED IN PLACE. | 10
1652 | 2006-02-12 | TX | maintenance | UNKNOWN (ECTOR COUNTY) | PLAINS PIPELINE. L.P. |  | 2
1653 | 2006-02-24 | AR | maintenance | UNKNOWN (UNION COUNTY) | TE PRODUCTS PIPELINE COMPANY, LIMITED PARTNERSHIP |  | 1
1654 | 2006-03-01 | OK | maintenance | UNKNOWN (CARTER COUNTY) | TEPPCO CRUDE PIPELINE, L.P. |  | 9
1655 | 2006-03-04 | NM | maintenance | UNKNOWN (LEA COUNTY) | TEPPCO CRUDE PIPELINE, L.P. |  | 2
1656 | 2005-11-09 | TX | maintenance | UNKNOWN (CHAMBERS COUNTY) | ENERGY RESERVES GROUP, LLC | SMALL PINHOLE DUE TO INTERNAL CARRASION RIPE IS SMOOTH & EXTERNAL COATING WAS NOT DAMAGED. | 10
1657 | 2006-01-31 | TX | maintenance | UNKNOWN (FAYETTE COUNTY) | KOCH PIPELINE CO., L.P. | LEAK IS CONTRIBUTED TO INTERNAL CORROSION. LEAK WAS IDENTIFIED, LINE WAS ISOLATED AND SECURED.EMERGENCY RESPONSE WAS CONTACTED AND ENGAGED. EMERGENCY RESPONSE GROUPS WERE SET UP TO EXCAVATE AND SECURE LEAK SOURCE, RECOVER FREE STANDING LIQUID AS MUCH AS POSSIBLE; PLUS SET UP CONTAINMENT STRUCTURES (EG UNDERFLOW DAMS AND BLOOM PLACEMENT)IN THE EVENT OF INCEMENT WEATHER CONDITIONS. EXCAVATION OF IMPACTED SOIL WAS THE PRIMARY RESPONSE METHOD AND WAS IMPLEMENTED IN ACCORDANCE WITH RAILROAD COMMISSION REGULATIONS. | 224
1658 | 2006-02-08 | TX | maintenance | UNKNOWN (NUECES COUNTY) | CITGO PRODUCTS PIPELINE COMPANY |  | 1
1659 | 2006-03-03 | TX | maintenance | UNKNOWN (HASKELL COUNTY) | PLAINS PIPELINE, L.P. | THE RELEASE WAS DISCOVERED BY A PLAINS PIPELINE OPERATOR DURING HIS ROUTINE CHECK OF THE EQUIPMENT AT HASKELL STATION. FURTHER INVESTIGATION REVEALED A MECHANICAL SEAL FAILURE AND A SEAL LEAK SHUTDOWN DEVICE FAILURE ON A MAIN LINE STATION PUMP WERE THE CAUSE OF THE EVENT. | 15
1660 | 2005-09-25 | TX | natural disasters | UNKNOWN (JEFFERSON COUNTY) | THE PREMCOR PIPELINE COMPANY | DURING HURRICAN RITA, A 3/4" PIPE NIPPLE WAS BROKEN BY FLYING DEBRIS. CRUDE OIL AS RELEASED FROM A SECTION OF ABOVEGROUND PIPING LOCATED AT THE LUCAS TERMINAL. ALL FREE OIL AND CONTAMINATED SOIL WAS REMOVED FROM THE SITE. | 15
1661 | 2006-01-12 |  | other | UNKNOWN (nan COUNTY) | CONOCOPHILLIPS (BISTI PIPELINE) | THIS REPORT IS FILLED OUT AS A PIPELINE MAINTENANCE BLOW DOWN EVENT DURING ROUTINE INSPECTION PREPARATORY TO PIGGING THE LINE; THE VAPOR WAS NOTICED EMANATING FROM A SCREWED VENT CONNECTION. IT WAS DECIDED TO REPAIR THE SCREWED CONNECTION NECESSITATING PARTIAL DEPRESSURIZATION OF THE LINE SO THE WORKERS COULD PROCEED SAFELY. THE NMED OCD WAS NOTIFIED PRIOR TO REPAIRS AND A FOLLOW UP REPORT WAS SUBMIITED TO THEM. THERE WAS NO PRODUCT SPILLED TO THE GROUND. THIS IS A LPG LINE AND PRODUCT WAS RELEASED AS A VAPOR. | 90
1662 | 2005-09-23 |  | other | UNKNOWN (nan COUNTY) | CHEVRON USA INC |  | 60
1663 | 2006-03-11 | OK | technical failure | UNKNOWN (PAYNE COUNTY) | TEPPCO CRUDE PIPELINE, L.P. | VALVE TO THERMAL SENSOR LEFT SHUT ALLOWING STRAINER TO OVER PRESSURIZE AND RUPTURE. | 575
1664 | 2006-02-21 | LA | technical failure | UNKNOWN (EAST FELICIANA COUNTY) | COLONIAL PIPELINE COMPANY |  | 24
1665 | 2006-03-07 | CA | maintenance | UNKNOWN (KERN COUNTY) | MOBIL OIL CORPORATION - WEST COAST PIPELINE | CAUSE OF THE SPILL APPEARS AT THIS TIME TO BE A CRACKED 3/4 INCH FITTING LOCATED ON THE DISCHARGE OF AN INJECTION PUMP. | 55
1666 | 2006-03-21 | LA | other | UNKNOWN (SABINE COUNTY) | TE PRODUCTS PIPELINE COMPANY, LIMITED PARTNERSHIP |  | 10
1667 | 2006-03-06 | TX | maintenance | UNKNOWN (ECTOR COUNTY) | PLAINS PIPELINE, L.P. | THE RELEASE WAS DISCOVERED BY THIRD PARTY. AFTER PLAINS WAS CONTACTED, IT WAS DETERMINED THAT THE RELEASE ORIGINATED IN ABOVE GROUND PIPING AT THE PLAINS BASIN ODESSA STATION WHICH WAS NOT IN OPERATION AT THE TIME OF THE RELEASE. PRESSURE WAS ON THIS SECTION OF PIPE FROM ANOTHER STATION OPERATING NEARBY. INITIAL INVESTIGATION INDICATED THAT THE ESTIMATED COST WOULD BE LESS THAN $50,000. SUBSEQUENTLY, IT HAS BEEN ESTABLISHED THAT THE CONTAMINATED SOIL AREA IS LARGER THAN THE ORIGINAL ESTIMATE AND ALSO COSTS ARE RUNNING HIGHER THAN EXPECTED DUE TO ALL THE HAND DIGGING THAT IS REQUIRED TO REMOVE CONTAMINATED SOIL UNDER AND AROUND THE STATION PIPING AND CONDUITS. THE FINAL COST OF THE RELEASE IS NOW ESTIMATED TO BE APPROXIMATELY $64,170. | 150
1668 | 2006-03-23 | KS | other | UNKNOWN (RICE COUNTY) | JAYHAWK PIPELINE, L.L.C. | NIPPLE ON DISCHARGE OF PUMP FAILED. VIBRATION FROM THE PUMP PROBABLY CONTRIBUTED TO THE NIPPLE FAILURE. | 30
1669 | 2006-02-21 | LA | leaks and spills | UNKNOWN (IBERVILLE COUNTY) | KANEB PIPE LINE OPERATING , L.P. | 02/21/06 08:00(APPROX.) - PIPELINE EMPLOYEE INVESTIGATED DISCOLORED STANDING RAIN AND DISTRESSED VEGETATION AT SITE. DISCOVERED SMELL OF AMMONIA AND SOME BUBBLES OF AMMONIA SEEPING THROUGH STANDING RAIN WATER ON TOP OF RIGHT OF WAY. NOTIFIED AREA MANAGER. NOTIFIED APPROPRIATE VALERO MANAGEMENT PERSONNEL. 08:15 (APPROX.)- REDUCED PIPELINE PRESSURE AT SITE FROM APPROX. 1,200 PSI TO 500 PSI VIA PIPELINE CONTROL CENTER. BEGAN PROCESS OF MOBILIZING APPROPRIATE PERSONNEL AND REPAIR EQUIPMENT. 08:50(APPROX.) BEGAN TO TELEPHONE NOTIFICATION TO APPROPRIATE STATE AND FEDERAL AGENCIES. NRC # 788691. 11:55 -- TRACKHOE ON SITE TO INSTALL BERMS, PER LA-DEQ,AROUND LEAK SITE TO PREVENT STANDING RAIN WATER FROM MIGRATING. MONITORED SITE OVERNIGHT. 02/22/2006- DUG BELL HOLES FOR ANTICIPATED DOUBLE STOPPLE TO REMOVE AFFECTED SECTION OF PIPE. CONTAMINATED WATER AND SOIL WAS DISPOSED OF AT A CLEAN HARBORS ENVIRONMENTAL SERVICES WITH OVERSIGHT FROM LA-DEQ.CLOSED APPROPRIATE UPSTREAM AND DOWNSTREAM VALVES. ISOLATION OF RELEASE SITE ACCOMPLISHED AT APPROX. 2207. BEGAN OVERNIGHT PROCESS OF BURNING OFF AMMONIA VAPORS VIA PORTABLE FLARE. LA-DEQ WAS INVOLVED IN THE PERMITTINGFOR THE PRODUCT FLARING. 02/23/2006-- EXCAVATED DOWN TO PIPE AND FOUND LEAK ORIGINATING FROM REPAIR SLEEVE. CONTAMINATED SOIL WAS DISPOSED OF AT A CLEAN HARBORS ENVIRONMENTAL SERVICES WITH OVERSIGHT FROM LA-DEQ. NO ADDITIONAL WATER OR SOIL REMEDIATION IS NECESSARY. CUT OUT THE AFFECTED SECTION OF PIPE AND REPLACED WITH NEW PIPE. LINE RETURNED TO SERVICE AT APPROX. 23:30. 03/08/2006-- THE REMOVED REPAIR SLEEVE AND PIPE WERE CAPPED AND HYDRO TESTED TO VALIDATE CAUSE AND VOLUME OF RELEASE. 4/20/2010 -- REPORT UPDATED PER RESULTS OF LEAK REVIEW SPRING 2010. NO CHANGE IN CAUSE. | 2
1670 | 2006-03-23 | KS | maintenance | UNKNOWN (MEADE COUNTY) | JAYHAWK PIPELINE, L.L.C. |  | 1
1671 | 2006-02-13 | OH |  | UNKNOWN (LUCAS COUNTY) | SUNOCO INC. TOLEDO REFINERY |  | 0
1672 | 2006-02-24 | KS | technical failure | UNKNOWN (JOHNSON COUNTY) | MAGELLAN PIPELINE COMPANY, L.P. |  | 35
1673 | 2006-03-23 | OH | leaks and spills | UNKNOWN (LUCAS COUNTY) | BP PIPELINES (NORTH AMERICA) INC. | THE CAUSE OF THE FAILURE WAS A PRE-EXISTING LACK OF FUSION ON THE LONGITUDINAL SEAM OF THE 6¿ PIPE. THE MOST PROBABLE CAUSE TO TRIGGER THE FAILURE WAS AGING WITH CYCLICAL OPERATION OF THE SYSTEM. THERE WAS NO OPERATIONAL PRESSURE SPIKE, INADVERTENT VALVE CLOSURE OR PRESSURE SURGE FOUND IMMEDIATELY PRIOR TO THE FAILURE EVENT. THE SECTION OF THE FAILED SEAMED PIPE WAS NOT RECORDED WITHIN THE PIPELINE DATABASE. THE DATABASE IDENTIFIED THE SECTION OF PIPE AS SEAMLESS CONSTRUCTED PER API 5L X-42. THE FAILED PIPE WAS TESTED AND IDENTIFIED AS BUTT WELD WROUGHT IRON PIPE, WHICH IS AN ACCEPTABLE PIPELINE MATERIAL PER 20TH EDITION OF API 5L. | 270
1674 | 2005-10-03 |  | natural disasters | UNKNOWN (JEFFERSON COUNTY) | STERLING EXPLORATION AND PRODUCTION CO LLC. | WE WERE PRESSURE TESTING OUR 4 INCH OIL LINE AFTER RITA. AFTER ALL TESTS WERE DONE WE WAITED UNTIL MORNING TO BRING PIPELINE ONLINE. I TALKED WITH PLAINS AND WAS TOLD PIPELINE WOULD BE OPENED UP BY 9 AM. WE BROUGHT HI S/T ON-LINE. PHONES WERE DOWN DUE TO RITA. OUR PUMPS CAME ONLINE AROUND 11:30 AM. WE GOT A PSH ON THE PIPELINE DUE TO THE PLAINS NOT OPENING THE VALVE. A LEAK WAS FOUND LATER DUE TO OUR 4 IN PIPELINE SETTING DOWN ON A 16 INCH PIPELINE CAUSING THEM TO RUB. THE LINES WERE IN THE SURFAT HIGH TIDE. THE PIPE WAS WORN THIN. THE LINES WASHED WASHED OUT DUE TO RITA CAUSING THE RUPTURE. | 10
1675 | 2006-02-27 | IL | maintenance | UNKNOWN (COOK COUNTY) | MAGELLAN PIPELINE COMPANY, L.P. |  | 5
1676 | 2006-03-22 | TX | maintenance | UNKNOWN (COLLIN COUNTY) | ONEOK NGL PIPELINE L.P. |  | 4
1677 | 2006-03-27 | OK | maintenance | UNKNOWN (LOGAN COUNTY) | CONOCOPHILLIPS PIPE LINE CO. |  | 10
1678 | 2006-03-07 | IN | technical failure | UNKNOWN (LAKE COUNTY) | ENBRIDGE ENERGY, LIMITED PARTNERSHIP |  | 2
1679 | 2006-02-24 | HI | maintenance | UNKNOWN (HONOLULU COUNTY) | TESORO HAWAII CORPORATION |  | 1
1680 | 2006-03-07 | MO | maintenance | UNKNOWN (FRANKLIN COUNTY) | EXPLORER PIPELINE |  | 2
1681 | 2006-02-21 | TX | maintenance | UNKNOWN (EASTLAND COUNTY) | SUNOCO PIPELINE L. P. | THE LEAK OCCURRED DURING THE DEFORMATION TOOL RUN IN PREPARATION FOR THE SMART PIG RUN. | 75
1682 | 2006-02-24 | TX | maintenance | UNKNOWN (EASTLAND COUNTY) | SUNOCO PIPELINE L. P. | THE LEAK OCCURRED DURING THE DEFORMATION TOOL RUN IN PREPARATION OF THE SMART PIG RUN | 10
1683 | 2006-02-24 | TX | maintenance | UNKNOWN (EASTLAND COUNTY) | SUNOCO PIPELINE L. P. | LEAK OCCURRED DURING THE DEFORMATION TOOL RUN IN PREPARATION OF THE SMART PIG RUN. THE TEXAS RAILROAD COMMISSION, DALLAS REGION, SAN SEIN HAS BEEN ONSITE AND REQUESTED NOTIFICATION PRIOR TO RUNNING THE DEFORMATION TOOL. WE NOTIFIED MR. SEIN PRIOR TO THE DEFORMATION TOOL RUN AND THE LINE WILL BE SHUT DOWN UNTIL THE SMART PIG IS RUN. WE WILL CONTACT MR. SEIN PRIOR TO STARTING THE SMART PIG RUN. | 35
1684 | 2006-03-09 | MI | natural disasters | UNKNOWN (WAYNE COUNTY) | SUNOCO PIPELINE LP |  | 5
1685 | 2006-03-30 | AR | maintenance | UNKNOWN (UNION COUNTY) | TE PRODUCTS PIPELINE COMPANY, LIMITED PARTNERSHIP |  | 1
1686 | 2006-03-13 | AZ | technical failure | UNKNOWN (PIMA COUNTY) | SFPP L.P. |  | 40
1687 | 2006-03-17 | TX | maintenance | UNKNOWN (EL PASO COUNTY) | SFPP L.P. |  | 1
1688 | 2006-03-22 | TX | maintenance | UNKNOWN (SAN PATRICIO COUNTY) | SEADRIFT PIPELINE CORPORATION |  | 37
1689 | 2006-04-04 | MO | maintenance | UNKNOWN (CHARITON COUNTY) | SINCLAIR PIPELINE COMPANY |  | 2
1690 | 2006-03-23 | IL | maintenance | UNKNOWN (CUMBERLAND COUNTY) | KANEB PIPE LINE OPERATING , L.P.A VALERO COMPANY |  | 25
1691 | 2006-03-29 | CA | leaks and spills | UNKNOWN (KERN COUNTY) | SHELL PIPELINE COMPANY LP |  | 4
1692 | 2006-03-21 | CO | maintenance | UNKNOWN (BACA COUNTY) | CONOCOPHILLIPS PIPE LINE CO. | AT 10:44 A.M. THE PUMP AT PRI STATION ON THE POWDER RIVER PIPELINE SYSTEM WAS STOPPED. AT 10:48 A.M. PLC SHOWED A LOW SUCTION PRESSURE ALARM WHICH WAS THE START OF THE RELEASE. LINE WAS SHUT DOWN IMMEDIATELY. COMPANY PERSONNEL WAS DISPATCHED TO PRI STATION. AFTER ARRIVAL IT DTERMINDED THAT THE CAUSE OF THE RELEASE WAS FROM A FAILURE OF THE 3/8" FITTING ON THE SUCTION PRESSURE TRANSMITTER. BROKEN FITTING WAS REPLACED. | 40
1693 | 2006-03-27 | OK | maintenance | UNKNOWN (KAY COUNTY) | CONOCOPHILLIPS PIPE LINE CO. | DURING ROUTINE API 653 INSPECTION ON TANK 609, 6 HOLES IN THE FLOOR WERE DISCOVERED. TANK FLOOR WILL BE REPLACED, DURING DEMOLITION CAUSE OF HOLES WILL BE DETERMINED AT THAT TIME. TANK HAD A WATER BOTTOM ON IT WHEN IT WAS IN SERVICE. SUPPLEMENTAL REPORT TO FOLLOW AS INFORMATION BECOMES AVAILABLE. NOTE: AFTER DISCUSSION WITH JUAN MENDOZA, IT WAS DETERMINED TO MAKE THE TELEPHONIC NOTIFICATION ON 3/29/06. TANK WAS OUT OF SERVICE BEFORE DISCOVERY OF FLOOR CONDITION. | 1
1694 | 2006-03-30 | TX | other | UNKNOWN (JEFFERSON COUNTY) | SHELL PIPELINE COMPANY LP | TANK RECENTLY CLEANED, INSPECTED AND REPAIRED. REPAIR IN SUMP AREA OF TANK. SECURED BOLT IN PENETRATION, GROUND DOWN, WELDED REPAIR PLATE OVER AREA. FILLED TANK AND DISCOVERED PRODUCT AT RING WALL. EVACUATED TANK, CHECKED SUMP AREA, FOUND REPAIR PLATE BUCKLED WHERE BOLT HAD PUSHED PLATE. FOUND UNDER SUMP FLOOR CONCRETE WHICH FORCED BOLT UPWARD BUCKLING PLATE FROM DOWNWARD FORCE FROM FILLING TANK. | 11
1695 | 2006-04-13 | TX | technical failure | UNKNOWN (HARRIS COUNTY) | EXXONMOBIL PIPELINE COMPANY |  | 15
1696 | 2006-03-30 | CA | maintenance | UNKNOWN (KERN COUNTY) | MOBIL OIL CORPORATION - WEST COAST PIPELINE |  | 32
1697 | 2006-02-27 |  | other | UNKNOWN (nan COUNTY) | NATIONAL OFFSHORE LP | NOT A FEDERAL DOT REGULATED LINE. THIS IS A FULL WELL-STREAM FLOWLINE OPERATING IN A FIELD IN STATE WATERS, CONNECTING WELLHEAD TO PRODUCTION EQUIPMENT ON PLATFORM, UPSTREAM OF SALES/ TRANSPORTATION. | 25
1698 | 2006-03-05 | CO | other | UNKNOWN (ADAMS COUNTY) | ROCKY MOUNTAIN PIPELINE SYSTEM, LLC | TANK OVERFILL DUE TO FAILURE TO RECOGNIZE SCDA ALARMS AS WELL AS OF THE HARD WIRE ALARM FROM THE TANK HIGH LEVEL INDICATOR. | 1197
1699 | 2006-03-17 | KS | maintenance | UNKNOWN (BUTLER COUNTY) | MAGELLAN PIPELINE COMPANY, LP | THREE INCH DIAMETER DRAIN LINE FROM METER DEVELOPED A LEAK, WITH PRODUCT COLLECTING IN STORM DRAIN SUMP AND OVERFLOWING. LINE WAS REPAIRED AND IMPACTED SOIL REMEDIATED IN ACCORDANCE WITH GUIDELINES FROM STATE EPA. | 100
1700 | 2006-03-25 | NE | maintenance | UNKNOWN (GAGE COUNTY) | KINDER MORGAN ENERGY PARTNERS, L.P. |  | 2
1701 | 2006-04-03 | TX | maintenance | UNKNOWN (HOCKLEY COUNTY) | PLAINS PIPELINE, L.P. |  | 2
1702 | 2006-03-28 | MN | maintenance | UNKNOWN (CLEARWATER COUNTY) | ENBRIDGE ENERGY, LIMITED PARTNERSHIP |  | 2
1703 | 2006-04-01 | IL | maintenance | UNKNOWN (WILL COUNTY) | BUCKEYE PARTNERS | ON SATURDAY, APRIL 1, 2006 THE SEAL ON THE MAINLINE PUMP AT BUCKEYE'S DIAMOND PUMP STATION FAILED. LOCAL OPERATING PERSONNEL DISCOVERED THE FAILURE AND REPORTED IT TO THEIR LOCAL SUPERVISOR AND THE MACUNGIE CONTROL CENTER. THE PIPELINE WAS SHUTDOWN AND BUCKEYE'S EMERGENCY RESPONSE PLAN WAS ACTIVATED. AFTER FURTHER INVESTIGATION THE CAUSE OF THE SEAL FAILURE WAS DETERMINED TO BE ABRASIVE SOLIDS IN THE SEAL FLUSH FLUIDS. ALL APPROPRIATE AGENCIES WERE NOTIFIED AND CLEAN-UP ACTIVITIES WERE COMPLETED. | 5
1704 | 2006-03-29 | MO | maintenance | UNKNOWN (LACLEDE COUNTY) | EXPLORER PIPELINE |  | 2
1705 | 2006-04-28 | TX | maintenance | UNKNOWN (ARCHER COUNTY) | TEPPCO CRUDE PIPELINE, L.P. |  | 2
1706 | 2006-04-05 | NE | leaks and spills | UNKNOWN (SAUNDERS COUNTY) | ENTERPRISE PRODUCTS OPERATING LP | A PINHOLE LEAK ON A BURIED GIRTH WELD WAS DISCOVERED FROM DEAD VEGETATION. THE LEAK WAS AT THE 12 O'CLOCK POSITION. A PLIDCO SPLIT SLEEVE WAS INSTALLED TO REPAIR THE LEAK. THE PIPELINE WAS NOT SHUTDOWN FOR REPAIR, AND MINOR PITTING IN THE AREA OF THE LEAK WAS INCIDENTAL TO THE LEAK. ENVIRONMENTAL ASSESSMENT AND REMEDIATION HAS BEEN COMPLETED. | 16
1707 | 2006-04-14 | KS | maintenance | UNKNOWN (WYANDOTTE COUNTY) | CONOCOPHILLIPS PIPE LINE CO. | DURING A ROUTINE FACILITY DRIVE THROUGH, THE ON DUTY OPERATOR NOTICED A SMALL STREAM OF GASOLINE FLOWING FROM UNDER THE NORTH SIDE OF TANK 1505. THE TERMINAL SUPERVISOR WAS NOTIFIED AND RESPONSE TO THE INCIDENT COMMENCED. TANK 1505 AT THE TIME OF DISCOVERY OF THE LEAK, HAD APPROXIMATELY 122,000 BBLS OF UNLEADED GASOLINE IN THE TANK. A TRANSFER FROM TANK 1505 TO OTHER LOCAL TANKAGE ON SITE WAS STARTED TO EMPTY TANK 1505. ADDITIONAL A DELIVERY OF 30,000 BBLS OF UNLEADED GASOLINE WAS MADE TO MAGELLAN. MORE INFORMATION TO FOLLOW AS INVESTIGATION OF INCIDENT HAS NOT BEEN COMPLETED. 11/26/07 THE TANK BOTTOM WAS SANDBLASTED AND THE PIT WITHIN THE PIT MORPHOLOGY ASSOCIATED WITH MICROBIAL (MIC) ATTACK WAS OBVIOUS. THE MOST LIKELY CAUSE OF THE MIC WAS DUE TO SULFATE REDUCING BACTERIA (SRB)AND OTHER ACID PRODUCTIN BACTERIA (APB). | 3225
1708 | 2006-04-10 | TX | maintenance | UNKNOWN (BRAZORIA COUNTY) | CELANESE LTD |  | 11
1709 | 2006-04-12 | OH | maintenance | UNKNOWN (ALLEN COUNTY) | BUCKEYE PARTNERS |  | 10
1710 | 2006-04-23 | KS | technical failure | UNKNOWN (WYANDOTTE COUNTY) | MAGELLAN PIPELINE COMPANY, L.P. |  | 3
1711 | 2006-04-17 | IL | maintenance | UNKNOWN (GRUNDY COUNTY) | KINDER MORGAN ENERGEY PARTNERS, LP |  | 20
1712 | 2006-04-17 | VA | leaks and spills | UNKNOWN (HENRICO COUNTY) | PLANTATION PIPE LINE COMPANY | AT APPROXIMATELY 4:40PM EDT ON APRIL 17, 2006, A RUPTURE OCCURRED ON PLANTATION'S 12-INCH 14W PIPELINE. PLANTATION'S CONTRACT PERSONNEL WORKING NEAR THE AREA WITNESSED AND REPORTED THE RELEASE TO THE CONTROL CENTER IN ALPHARETTA, GEORGIA. APPROXIMATELY 553 BARRELS OF TURBINE FUEL WERE RELEASED. ALL PRODUCT RECOVERED EXCEPT MINOR RESIDUAL. THE RUPTURED JOINT OF PIPE WAS REPLACED. | 553
1713 | 2006-04-20 | MI | maintenance | UNKNOWN (LENAWEE COUNTY) | ENBRIDGE PIPELINES (TOLEDO) INC. | A WOMAN OF THE PUBLIC CALLED THE CONTROL CENTRE INFORMING THEM OF A LEAK AT OUR BRITTON PUMP STATION. NOTIFICATION PROCEDURES WERE FOLLOWED, AND A LOCAL TECHNICIAN TRAVELED TO THE SITE. APPROXIMATELY 25 BBLS. OF OIL HAD LEAKED FROM NEARBY THE PUMP (WHICH IS NOT LOCATED INSIDE A BUILDING) AND WAS POOLED IN A COUPLE LOCATIONS AT THE STATION, AND HAD SPRAYED OVER THE PUMP AND OTHER PARTS OF THE STATION AND NEARBY PUBLIC ROAD. THE LINE HAD BEEN SHUT DOWN UPON RECEIVING THE CALL FROM THE WOMAN. UPON FURTHER EXAMINATION, IT WAS FOUND THAT A NIPPLE ON A PRESSURE TRANSMITTER NEAR THE PUMP HAD CRACKED. THE NIPPLE WAS ISOLATED WITH A 2" VALVE, THE STATION SUCTION AND DISCHARGE VALVES WERE CONFIRMED CLOSED, AND THE AUTHORITY WAS GIVEN TO START THE LINE ON STATION BYPASS. CREWS WERE MOBILIZED TO CLEAN THE SPILL AND REPAIR THE CRACKED NIPPLE. THE ROAD AND THE DITCH WERE ONLY IMPACTED BY A MIST OF OIL. THERE WAS NO FREE OIL IN THESE AREAS, AND THE ROAD WAS NOT SLIPPERY. | 25
1714 | 2006-05-12 | TX | maintenance | UNKNOWN (SCURRY COUNTY) | TEPPCO CRUDE PIPELINE, L.P. |  | 2
1715 | 2006-04-20 | TX | maintenance | UNKNOWN (HUTCHINSON COUNTY) | CHAPARRAL ENERGY, L.L.C. | UPDATED BY PHMSA ON 11/25/2015 (COMMODITY CLASSIFICATION). | 0
1716 | 2006-04-24 | LA | sabotage | UNKNOWN (JEFFERSON COUNTY) | EXXONMOBIL PIPELINE COMPANY | SUSPECTED CAUSE WAS MARINE VESSEL DENT, WHICH CAUSED A CRACK IN THE PIPELINE. SHEEN/SPILL ESTIMATE WAS LESS THAN ONE GALLON. THE PIPELINE WAS SHUT-IN, AND RELEASE EQUIPMENT WAS MOBILIZED. CAUSE HAS BEEN DETERMINED AS THIRD PARTY DAMAGE. THE PIPELINE HAS BEEN PERMANENTLY REPAIRED AND WAS RETURNED TO NORMAL OPERATIONS. | 1
1717 | 2006-04-27 | KS | leaks and spills | UNKNOWN (KIOWA COUNTY) | ENTERPRISE PRODUCTS OPERATING LP | OPERATIONS PERSONNEL DISCOVERED THE LEAK. AN 0-RING ON A BURIED STOPPLE FITTING LEAKED. THE LEAK COULD NOT BE STOPPED BY TIGHTENING. THE LINE WAS SHUTDOWN. ANHYDROUS AMMONIA PRODUCT WAS DISPLACED WITH NITROGEN AND THEN THE FITTING WAS CUT OUT AND REPLACED WITH PRE-TESTED 8.625", 0.219" WALL THICKNESS, API 5L X-52 PIPE. SOIL AT THE LEAK LOCATION WAS CONTAMINATED AND IS BEING REMEDIATED. FURTHER SITE WORK WILL DETERMINE THE FINAL AMOUNT OF SOIL CONTAMINATION AND DETERMINE WHETHER ANY GROUND WATER WAS ALSO CONTAMINATED. UPDATE: ALL ENVIRONMENTAL REMEDIATION WAS HANDLED BY THE OWNER MAGELLAN PIPELINE. EFFECTIVE JULY 1, 2008, TOTAL OPERATORSHIP WAS TRANSFERRED TO MAGELLAN PIPELINE AND ENTERPRISE NO LONGER IS INVOLVED WITH THE MAGELLAN NH3 PIPELINE. | 50
1718 | 2006-05-25 | NM | sabotage | UNKNOWN (SAN JUAN COUNTY) | CINIZA PIPE LINE COMPANY | ACCIDENTAL PIPELINE BREAK ON THE BISTI 6¿ WEST PIPELINE DURING MAINTENANCE TO PIPELINE. POSSIBLE HISTORICAL DERBY IN THE DITCH MAY HAVE BEEN THE REASON OF BREAK DURING EXCAVATION. CRUDE OIL CONTAINED, REPAIRS BEING MADE. ENVIROTECH ASSISTING WITH CONTAMINATED SOIL REMOVAL. NRC, OCD, TRIBAL NOTIFICATION GIVEN. | 1462
1719 | 2006-04-28 | IL | technical failure | UNKNOWN (GRUNDY COUNTY) | KINDER MORGAN ENERGY PARTNERS, LP | WHILE PREPARING TO CONDUCT A RELIEF VALVE INSPECTION LOCAL OPERATING PERSONNEL DID NOT ISOLATE A REQUIRED ISOLATION VALVE PRIOR TO ATTEMPTING TO PURGE THIS SECTION OF PIPING. | 25
1720 | 2006-04-30 | CA | leaks and spills | UNKNOWN (CONTRA COSTA COUNTY) | SFPP L.P. | ON APRIL 30, 2006 AT APPROXIMATELY 1310 AN OPERATOR SMELLED GASOLINE, INVESTIGATED, AND FOUND PRODUCT NEAR THE TANK VALVE OF TANK CC-11. THE PRODUCT WAS REMOVED FROM THE TANK, CLEANED, AND INSPECTED FOR LEAKAGE. A THROUGH-WELD CRACK IN THE WELD SEAM BETWEEN TWO FLOOR PLATES WAS DISCOVERED. NOTE: REMEDIATION COMPLETE | 77
1721 | 2006-05-23 | LA | maintenance | UNKNOWN (BOSSIER COUNTY) | TE PRODUCTS PIPELINE COMPANY, LIMITED PARTNERSHIP | TANK 310 AT BOSSIER TERMINAL DEVELOPED A HOLE IN THE BOTTOM OF THE TANK DUE TO INTERNAL CORROSION. | 82
1722 | 2006-04-28 | CA | maintenance | UNKNOWN (SAN BERNARDINO COUNTY) | CALNEV PIPE LINE LLC | APPROXIMATELY 0912 ON 05/01/06 FIELD PERSONNEL DISCOVERED A PUDDLE OF JP-8 RUNNING ALONG THE DRIVEWAY, WHICH WAS COMING FROM THE EDWARDS CONTROL PANEL. ORCC WAS CONTACTED AT 0939 AS WELL AS OES, NRC, CUPA, AND THE US BOR. SUBSEQUENT SCADA DATA REVIEW FOUND THE RELEASE HAD BEGUN AT APPROXIMATELY 1500 ON FRIDAY 4/28 WHEN A FLOW SWITCH FAILED ON IN-PLANT PIPING. 6/1/09 NOTE 5A. MOP UNKNOWN | 914
1723 | 2006-05-08 | CO | leaks and spills | UNKNOWN (ADAMS COUNTY) | SINCLAIR PIPELINE COMPANY |  | 2
1724 | 2006-04-29 | OK | maintenance | UNKNOWN (TULSA COUNTY) | SUNOCO PIPELINE L.P. | AT 0700 HRS ON APRIL 29, 2006, SUNOCO PIPELINE LP RESPONDED TO A CRUDE OIL RELEASE AT THE SINCLAIR REFINERY IN TULSA. 63BBLS OF CRUDE HAD BEEN RELEASED INSIDE THE TANK DYKE AT TANK 1 DELIVERY. THE ACCUMULATED OIL WAS RECOVERED VIA VACUUM TRUCK AND DELIVERED TO THE REFINERY OIL/WATER SLOP TANK. APPROX. 60 BBLS WERE RECOVERED. SOIL REMEDIATION WITHIN THE TANK DYKE AREA ARE BEING DONE TO OCC/ODEQ RULES AND REGS. THE RELEASE WAS DUE TO INTERNAL CORROSION ON A DEAD LEG OF PIPE. FOUR GEESE WERE OBSERVED WALKING IN THE CONTAMINATED AREA SO A LOCAL WILDLIFE RECOVERY SPECIALIST (RECOMMENDED BY THE TULSA ZOO) WAS CONTACTED TO OBSERVE THE GEESE AND MAKE RECOMMENDATIONS. THE GEESE WERE OBSERVED FOR 2.5 HRS AFTER CAPTURE ATTEMPTS WERE UNSUCCESSFUL. THE GEESE WERE OBSERVED FEEDING AND GROOMING THEMSELVES AND EXHIBITED NO ILL EFFECTS. THE WERE OBSERVED FLYING AWAY FROM THE AREA. THIS SEGMENT OF PIPELINE IS SCHEDULED FOR AN INTEGRITY ASSESSMENT IN JUNE 2006. | 63
1725 | 2006-05-31 | TX | technical failure | UNKNOWN (POTTER COUNTY) | CONOCOPHILLIPS PIPE LINE CO. | OPERATOR CONNECTED 2" SUCTION HOSE TO THE TRANSMIX BLEND PUMP, BLED AIR OFF OF THE PUMP AND OPENED APPROPRIATE VALVING TO COMPLETED TRANSFER. OPERATOR WENT TO LOCAL CONTROL CNETER AND STARTED PUMP. THE TANK GAUGING SYSTEM WAS NOT SHOWING ANY MOVEMENT OUT OF THE TANK. OPERATOR WENT BACK TO THE PUMP THINKING PUMP WAS ON AIR AND BLED AIR OFF OF PUMP. NORMAL FLOW RATE (42 BPH)FROM THE TANK WAS OCCURING WHEN THE OPERATOR ARRIVED BACK TO THE CONTROL CENTER. AS OPERATOR WAS WATCHING TANK GAUGE OPERATOR NOTICED THAT THE FLOW RATE HAD JUMPED TO 128 BPH, OPERATOR WENT TO CHECK THE PUMP. UPON ARRIVING IT WAS FOUND THAT THE CAMLOCK FITTING HAD COME LOOSE AND TRANSMIX WAS FLOWING INTO THE CONCRETE CONTAINMENT CATCH BASIN. TRANSFER WAS SHUT DOWN AND CLEANUP ACTIVITIES COMMENCED. DESIGN CHANGES ARE BEING MADE TO HARD PIPE THIS OPERATION TO ELIMINATE THE USE OF A HOSE. | 12
1726 | 2006-05-23 | NE | leaks and spills | UNKNOWN (DOUGLAS COUNTY) | ENTERPRISE PRODUCTS OPERATING LP | OPERATIONS PERSONNEL DISCOVERED A PINHOLE LEAK ON A BURIED GIRTH WELD. THE PIPELINE WAS SHUTDOWN ON MAY 23, 2006 FOR REPAIR AND RETURNED TO SERVICE ON MAY 25, 2006. A PLIDCO SPLIT SLEEVE WAS INSTALLED ON MAY 25, 2006 TO REPAIR THE LEAK. THE WELD AREA AROUND THE INSTALLED SLEEVE WAS INSPECTED BY MAG PARTICLE, AND NO CRACKS WERE FOUND. THE PINHOLE WAS IN A GIRTH WELD THAT WAS MADE IN 1997 FOR THE INSTALLATION OF A PIPE PUP. THE FILING ON MARCH 19,2008 WAS MADE AS A SUPPLEMENTAL FILING BECAUSE ONGOING ENVIRONMENTAL REMEDIATION WAS NOT ADEQUATELY DELINEATED AT THAT TIME. UPDATE: ALL ENVIRONMENTAL REMEDIATION WAS HANDLED BY THE OWNER MAGELLAN PIPELINE. EFFECTIVE JULY 1, 2008, TOTAL OPERATORSHIP WAS TRANSFERRED TO MAGELLAN PIPELINE AND ENTERPRISE NO LONGER IS INVOLVED WITH THE MAGELLAN NH3 PIPELINE. | 2
1727 | 2006-04-30 | ND | maintenance | UNKNOWN (MCKENZIE COUNTY) | BELLE FOURCHE PIPELINE | INTERNAL CORROSION IN A PUMP SUCTION LINE. RELEASE CONFINED TO THE STATION PROPERTY. | 25
1728 | 2006-05-02 | TX | other | UNKNOWN (JEFFERSON COUNTY) | EXXONMOBIL REFINING AND SUPPLY COMPANY | SUSPECTED LEAKING TANK BOTTOM | 6
1729 | 2006-05-03 | MN | maintenance | UNKNOWN (WASHINGTON COUNTY) | KOCH PIPELINE COMPANY, L.P. | A DENSITOMETER PUMP LOCATED ON THE MARATHON ASHLAND DELIVERY LINE OF MINNESOTA PIPELINE AT COTTAGE GROVE STATION RELEASED CRUDE OIL ONTO THE GROUND WITHIN A DIKED AREA. THE PRIMARY CAUSE OF THE INCIDENT WAS A HOLE ON THE OUTER SLEEVE OF THE MAGNETIC DRIVE PUMP. THE HOLE WAS CAUSED BY THE INTERNAL BUSHINGS BECOMING WORN ALLOWING THE PUMP SHAFT TO RUB AGAINST THE OUTER SLEEVE AND WEARING THROUGH. THE PUMP WAS REPLACED. | 30
1730 | 2006-05-25 | TX | maintenance | UNKNOWN (TARRANT COUNTY) | CITGO PRODUCTS PIPELINE COMPANY |  | 2
1731 | 2006-05-09 | CA | maintenance | UNKNOWN (KERN COUNTY) | MOBIL OIL CORPORATION - WEST COAST PIPELINE |  | 39
1732 | 2006-05-15 |  | maintenance | UNKNOWN (nan COUNTY) | CONOCOPHILLIPS (BISTI PIPELINE) |  | 7
1733 | 2006-04-25 | TX | maintenance | UNKNOWN (DONLEY COUNTY) | SUNOCO PIPELINE LP | A PINHOLE LEAK OCCURRED ON THE DISCHARGE SIDE OF THE ALANREED PUMP STATION. THIS SYSTEM IS SCHEDULED TO BE EVALUATED BY GEOMETRY AND MFL TOOLS IN JUNE OR JULY,2006. | 15
1734 | 2006-05-14 | MO | maintenance | UNKNOWN (KNOX COUNTY) | SINCLAIR PIPELINE COMPANY |  | 2
1735 | 2006-06-07 | OH | leaks and spills | UNKNOWN (CLINTON COUNTY) | TE PRODUCTS PIPELINE COMPANY, LIMITED PARTNERSHIP | AS PER KIEFNER AND ASSOCIATES THE LEAK WAS CAUSED BY A BREACH IN A CONSTRUCTION DEFECT WITHIN THE GIRTH WELD DUE TO AN INCOMPLETE PASS. | 5
1736 | 2006-06-05 | TX | maintenance | UNKNOWN (CHAMBERS COUNTY) | TE PRODUCTS PIPELINE, LIMITED PARTNERSHIP | STEM NUT CRACKED ON ETHYLENE HEADER VALVE | 15
1737 | 2006-05-27 | WY | maintenance | UNKNOWN (NATRONA COUNTY) | ROCKY MOUNTAIN PIPELINE SYSTEM LLC | SEAL ON # 2 PUMP FAILED. ISOLATED PUMP AND RESUMED OPERATION ON # 1 PUMP. REPLACED SEAL ON # 2. | 8
1738 | 2006-05-16 | AL | natural disasters | UNKNOWN (ESCAMBIA COUNTY) | ENTERPRISE PRODUCTS OPERATING LLC. | A SEVERE THUNDERSTORM PASSED THROUGH THE AREA ACCOMPANIED BY LIGHTNING STRIKES. LIGHTNING STRUCK THE GROUND A SHORT DISTANCE FROM THE UNDERGROUND PIPELINE, TRAVELING THROUGH THE GROUND TO OUR PIPELINE. A 1/4" HOLE WAS FORMED WHERE THE LIGHTNING LEFT THE UNDERGROUND PIPELINE ALLOWING PRODUCT TO BE RELEASED FROM THE PIPELINE. THIS PRODUCT IGNITED AND BURNED UNTIL THE PIPELINE WAS ISOLATED AND BLED DOWN. THE PIPELINE WAS REPAIRED AND PUT BACK IN SERVICE. THE SECTION OF REMOVED PIPELINE WAS SUBMITTED FOR ANALYSIS WITH RESULTS PENDING. NOTE: PART C-3-A PUNCTURE DIAMETER IS ACTUALLY 1/4" IN LIEU OF 1" INDICATED ON REPORT. JULY 11, 2007: UPON RECEIPT AND REVIEW OF THE FINAL METALLURGY REPORT FROM KIEFNER AND ASSOCIATES, IT WAS CONCLUDED THE CAUSE OF THE ACCIDENT WAS FROM A LIGHTNING STRIKE. | 400
1739 | 2006-05-16 | NM | maintenance | UNKNOWN (LUNA COUNTY) | SFPP L.P. |  | 2
1740 | 2006-05-14 | TX | technical failure | UNKNOWN (HUTCHINSON COUNTY) | CONOCOPHILLIPS PIPE LINE CO. | THE BORGER REFINERY INCORRECTLY DIRETED EP FLOW TO THE BORGER CRUDE TERMINAL 6" LINE. THE PRODUCT WENT AGAINST A CLOSED VALVE AT THE BORGER CRUDE TERMINAL ACTIVATING THE PRESSURE RELIEF VALVE WHICH VENTS TO ATMOSPHERE RELIEVING THE PRESSURE ON THE LINE. NO OVERPRESSURIZATION OF THE LINE OCCURRED. REFINERY PERSONNEL WERE NOTIFIED OF THE CONDITION AND REALIGNED THEIR VALVES TO DIRECT THE FLOW OF PRODUCT TO THE ORGINAL DESIRED DESTINATION. | 34
1741 | 2006-06-12 | TX | maintenance | UNKNOWN (CALDWELL COUNTY) | TEPPCO CRUDE PIPELINE, L.P. |  | 2
1742 | 2006-06-12 | AR | maintenance | UNKNOWN (UNION COUNTY) | TE PRODUCTS PIPELINE COMPANY, LIMITED PARTNERSHIP |  | 1
1743 | 2006-05-17 | OH | other | UNKNOWN (ALLEN COUNTY) | MARATHON PIPE LINE LLC |  | 6
1744 | 2006-05-24 | TX | leaks and spills | UNKNOWN (CHAMBERS COUNTY) | EXXONMOBIL PIPELINE COMPANY |  | 1
1745 | 2006-05-18 | IL | other | UNKNOWN (GRUNDY COUNTY) | KINDER MORGAN ENERGY PARTNERS, L.P. | ON THURSDAY, 5/18/06, AT APPROXIMATELY 12:54 WE HAD AN EVENT AT OUR MORRIS STORAGE FACILITY THAT INVOLVED OUR 25,000 BARREL NATURAL GASOLINE SPHERE. THE EVENT WAS DETERMINED TO BE DOT NRC REPORTABLE AT APPROXIMATELY 16:15, AND THE NRC WAS NOTIFIED BY 18:23 CST. REPORTS AND CONFIRMATION OF FIRE MADE THE EVENT REPORTABLE. NO PRODUCT WAS RELEASED TO THE GROUND. OUR PRELIMINARY INVESTIGATION INDICATES THAT THERE WAS AN INTERNAL DEFLAGRATION WHILE THE TANKS WAS BEING FILLED. VISIBLE DAMAGE TO THE TANK INCLUDES: ¿ THE SHEARING OF STAIRWELL BASE SUPPORTS AT THE TOP QUARTER OF THE TANK ¿ SHEARING OF THE TOP GUARD RAIL AT ITS BASE CONNECTS TO THE TANK, ¿ THE SCORCHING OF THE EXTERIOR PAINT ON THE FLARE VENT LINE, ¿ THE POSSIBLE MAXIMUM EXPANSION OF THE INSTALLED EXPANSION JOINT AND ¿ THE DISINTEGRATION OF THE TWO ALUMINUM RELIEF VALVE BODIES. KINDER MORGAN'S INVESTIGATION DETERMINED THAT AN INTERNAL ELECTROSTATIC DISCHARGE INGNITED THE VAPOR SPACE AT THE TOP OF THE TANK. | 30
1746 | 2006-05-18 | IN | technical failure | UNKNOWN (LAKE COUNTY) | WOLVERINE PIPE LINE CO. | DURING THE INSTALLATION OF A RETRACTABLE CORROSION COUPON HOUSING, THE TEMPORARY ¼¿ PLASTIC PLUG INSTALLED BY THE MANUFACTURER WASN¿T REPLACED WITH A PERMANENT ¼¿ STEEL PLUG. THE RELEASE OCCURRED WHEN THE PLASTIC PLUG WAS PUSHED OUT BY LINE PRESSURE WHEN THE PIPELINE WAS RETURNED TO SERVICE, CAUSING THE RELEASED GASOLINE TO MIST INTO THE AIR. A VAPOR MONITOR DETECTED THE RELEASE WITHIN MINUTES & THE LINE WAS SHUT DOWN. THE INVOLVED EMPLOYEES HAD AN APPROVED WRITTEN WORK PROCEDURE WHICH REQUIRED PRESSURE TESTING THE INSTALLATION PRIOR TO RETURNING TO SERVICE. THE EMPLOYEES FAILED TO FOLLOW THE PROCEDURE, WHICH WOULD HAVE PREVENTED THIS OCCURRENCE. THE EMPLOYEES WERE COUNSELED REGARDING THEIR NON-CONFORMANCE WITH COMPANY POLICIES AND GUIDELINES. THE EMPLOYEES WERE TESTED IN COMPLIANCE WITH DOT AND WOLVERINE PIPE LINE CO. DRUG AND ALCOHOL POLICIES. BOTH EMPLOYEE¿S TEST RESULTS WERE NEGATIVE. SIX GALLONS WAS RECOVERED BUT ONE BARREL WAS REPORTED, BECAUSE THE ON-LINE SYSTEM WOULDN¿T ACCEPT GALLONS OR A DECIMAL NUMBER. | 7
1747 | 2006-05-30 | TX | maintenance | UNKNOWN (WALKER COUNTY) | EXPLORER PIPELINE COMPANY |  | 1
1748 | 2006-05-21 | CA | maintenance | UNKNOWN (PLACER COUNTY) | SFPP L.P. | APPROXIMATELY 1925 ON 05/21/06 ROCKLIN PERSONNEL DISCOVERED A SPRAY COMING OUT OF A PUMP FITTING. ORCC WAS CONTACTED AT 1951 AS WELL AS THE OES, NRC, CUPA AND US BOR. THE INVESTIGATION FOUND THAT THE ½ INCH STAINLESS STEEL TUBING BENEATH THE COMPRESSION FITTING ON THE ROCKLIN TO RENO UNIT #8 PUMP OUTBOARD BEARING COOLING LINE HAD FAILED. A LIGHT RAIN CARRIED THE PRODUCT BENEATH THE GRAVEL EXACERBATING THE FUEL SPREAD. | 4
1749 | 2006-05-16 | KS | leaks and spills | UNKNOWN (CLOUD COUNTY) | KANEB PIPE LINE CO |  | 10
1750 | 2006-06-01 | LA | maintenance | UNKNOWN (FRANKLIN COUNTY) | PLAINS PIPELINE, L.P. |  | 3
1751 | 2006-05-26 | IA | technical failure | UNKNOWN (WOODBURY COUNTY) | MAGELLAN PIPELINE COMPANY, L.P. |  | 3
1752 | 2006-05-23 | KS | technical failure | UNKNOWN (RENO COUNTY) | KINDER MORGAN ENERGY PARTNERS, L.P. |  | 40
1753 | 2006-05-21 | TX | maintenance | UNKNOWN (MCLENNAN COUNTY) | KOCH PIPELINE COMPANY, LP | WHILE ARRIVING AT PUMP STATION TO RECEIVE A PIG, LEAK WAS NOTICED COMING FROM THE O-RING WITHIN THE CLOSURE ON THE PIPELINE PIG TRAP. CATCH BASIN WAS FULL OF GASOLINE AND 4'X 30' AREA OF SOIL WAS IMPACTED. PIPELINE TRAP WAS ISOLATED, GASOLINE IN CATCH BASIN WAS PICKED UP. NOTIFICATIONS WERE MADE. OSRO WAS CALLED AND IMPACTED SOIL WAS CLEANED UP. | 5
1754 | 2006-06-01 | OK | other | UNKNOWN (KAY COUNTY) | CONOCOPHILLIPS PIPE LINE CO. | AT APPROXIMATELY 12:45 P.M., 6-1-2006, A PRESSURE DROP WAS NOTICED ON THE 4/6 INCH PBC LINE BETWEEN MEDFORD, OK TO PONCA CITY, OK BY THE LOGISTICS CONTROLLERS. THE LINE WAS NOT ACTIVE AT THE TIME OF THIS INCIDENT. THE LOGISTICS CENTER NOTICED THE PRESSURE DROP, RECEIVED A CALL FROM A LOCAL RESIDENT AND CONFIRMED THE LEAK AT MP #2 WITH LOCAL OPERATING PERSONNEL. THE NEAREST BLOCK VALVES WERE CLOSED ISOLATING THE AFFECTED SEGMENT AND ARRANGEMENTS WERE MADE TO DRAIN THE LINE INTO MEDFORD AND FLARE THE PRODUCT AT THE PONCA CITY REFINERY IN ORDER TO MINIMIZE THE RELEASE. ONCE LINE WAS DEPRESSURED THE SEGMENT WAS REPAIRED AND PUT BACK INTO SERVICE. THE LEAK WAS LOCATED AT A SPAN CROSSING OF A LOCAL CREEK. UPON VISUAL EXAMINATION OF THE PIPE IT WAS DETERMINED THAT THE LINE HAD BEEN SHOT WITH A HIGH POWERED RIFLE, PUNCTURING THE LINE. A HOLE 3/8 OF AN INCH BY 1/2 INCH WAS DETECTED. LOCAL AUTHORITIES AND THE FBI WERE NOTIFIED AND ARE CONTINUING THE INVESTIGATION | 300
1755 | 2006-05-26 | CA | technical failure | UNKNOWN (LOS ANGELES COUNTY) | SFPP L.P. | THE RELEASE WAS DISCOVERED AT APPROXIMATELY 0650 ON 05/26/06 BY WATSON STATION PERSONNEL WHILE RETURNING THE TANK TO SERVICE. A FOAM INJECTION INLET VALVE FROM A SUBSURFACE INJECTION SYSTEM FOR W-2 WAS LEFT OPEN. THE LINE HAD BEEN HYDRO TESTED ON 5/25. THE 3" BUTTERFLY VALVE WAS LEFT OPEN CAUSING THE RELEASE. | 27
1756 | 2006-05-31 | MI | maintenance | UNKNOWN (ST. CLAIR COUNTY) | ENBRIDGE ENERGY, LIMITED PARTNERSHIP | A LEAK OCCURRED ON THE ABOVE GROUND PIPING IN THE MARYSVILLE UPSTREAM DENSITOMETER BUILDING ON LINE 5, SPILLING CRUDE OIL OUT OF THE BUILDING AND INTO THE NEARBY DITCH. PRELIMINARY INVESTIGATION INDICATES THAT THE DENSITOMETER PUMP FAILED, CAUSING THE CRUDE OIL TO BE RELEASED. IT ALSO APPEARS THAT THE CHECK VALVE ON THE DISCHARGE SIDE OF THE DENSITOMETER PIPING FAILED, CAUSING CRUDE TO FLOW BACK INTO THE DENSITOMETER PUMP FROM THE MAIN LINE. CONTAMINATED SOIL WAS REMOVED FROM THE SITE. SAMPLES WERE TAKEN TO VERIFY CLEAN SOIL. THE PUMP AND CHECK VALVE WERE REPLACED, AND THE UNIT WAS PUT BACK INTO SERVICE ON 6/14/06. | 20
1757 | 2006-06-12 | MO | maintenance | UNKNOWN (JACKSON COUNTY) | SINCLAIR PIPELINE COMPANY |  | 21
1758 | 2006-06-13 | LA | maintenance | UNKNOWN (PLAQUEMINES COUNTY) | PLAINS MARKETING, L.P. | WHILE DOING MAINTENANCE WORK TO STOP A LEAKING SEAL ON THE MIXER ON TANK 758, APPROXIMATELY 2 BARRELS OF CRUDE OIL WERE RELEASED. AS WE CONTINUED OUR EFFORTS TO STOP THE LEAK AND REPAIR THE SEAL, EVENTS WORSEN AND APPROXIMATELY 20 BARRELS WERE RELEASED INTO AND CONTAINED WITHIN THE TANK DIKE. A 100' X 40' AREA WITHIN THE DIKE WAS SATURATED TO APPROXIMATELY 9 INCHES. | 20
1759 | 2006-06-19 | OK | technical failure | UNKNOWN (GARVIN COUNTY) | PLAINS PIPELINE, L.P. | DISCOVERED BY LOCAL OPERATING PERSONNEL. THE CONTROL CENTER LEFT TWO VALVES ON THE SUCTION LINE TO THE CHARGE PUMP CLOSED WHICH DUE TO THERMAL EXPANSION CAUSED THE PUMP HOUSING TO CRACK. IT IS ESTIMATED THAT THE DESIGN PRESSURE OF 250 PSIG FOR THE PUMP HOUSING WAS EXCEEDED WHICH WAS REPORTED IN PART C, PARAGRAPH 5A OF THIS REPORT. RELEASED CRUDE OIL WAS CONTAINED INSIDE THE STATION SECONDARY CONTAINMENT. | 20
1760 | 2006-06-09 | CA | maintenance | UNKNOWN (LOS ANGELES COUNTY) | SFPP L.P. |  | 8
1761 | 2006-06-10 | TX | maintenance | UNKNOWN (EL PASO COUNTY) | SFPP L.P. |  | 2
1762 | 2006-06-07 | MO | technical failure | UNKNOWN (CHARITON COUNTY) | BP PIPELINES, N.A. |  | 4
1763 | 2006-06-06 | OH | maintenance | UNKNOWN (WOOD COUNTY) | MID-VALLEY PIPELINE CO | AT 2010 HOURS ON JUNE 6, 2006, MID-VALLEY PIPELINE CLOSED OUT A DELIVERY INTO THE SUN MID-AMERICA TANK FARM. AT APPROXIMATELY 2300 HOURS THE OREGON PD RECEIVED A CALL VIA THE 911 SYSTEM REGARDING AN ODOR OF FUEL/PETROLEUM. OREGON PD RESPONSE TO THE NOTICE RESULTED NOTICE OF A POSSIBLE SPILL NEAR MID-VALLEY'S SAMPLING SYSTEM AT SUN MID-AMERICA TANK FARM. LOCAL MID-VALLEY PERSONNEL RESPONDED AND CONFIRMED THE LEAK. COMPANY AND CONTRACTOR PERSONNEL WERE DISPATCHED AND BEGAN CLEANUP ACTIVITIES. UPON EXCAVATION, A PINHOLE LEAK WAS FOUND IN THE 6 O'CLOCK POSITION ON THE 16" MAINLINE RELIEF SYSTEM PIPING. A PLIDCO SLEEVE WAS INSTALLED AND THE LINE RETURNED TO SERVICE AT APPROXIMATELY 1530 HOURS ON JUNE 7, 2006. THE ORIGINAL LEAK WAS APPROXIMATELY 1 BBL WITH APPROXIMATELY 19 BBLS DRAINING OUT OF THE PINHOLE AFTER THE SECTION WAS BLOCKED IN. THE DRAIN DOWN WAS CAUGHT IN A PAN AND REMOVED BY VACUUM TRUCK. AFFECTED SOIL WAS REMOVED AND PLACED IN ROLL OFFS FOR DISPOSAL. ON JUNE 21, 2006, A RAIN EVENT OCCURRED AT THE MID-AMERICA TANK FARM. REFINERY PERSONNEL NOTICED A SLIGHT SHEEN NEAR THE AREA OF THE LEAK AND REPORTED THIS TO THE NRC. MID-VALLEY PERSONNEL INVESTIGATED AND FOUND NO LEAKAGE. THE SHEEN WAS CHARACTERIZED AS EXTREMELY LIGHT AND LOOKED LIKE SOMETHING ONE WOULD SEE ON A PAVED ROAD AFTER A LIGHT RAIN. | 20
1764 | 2006-06-11 | IN | technical failure | UNKNOWN (LAKE COUNTY) | BUCKEYE PARTNERS | ON SUNDAY, JUNE 11, 2006, BUCKEYE¿S LOCAL OPERATING PERSONNEL WAS RECEIVING PRODUCT FROM A SHIPPER AT BUCKEYE¿S HARTSDALE STATION. THE SHIPPER WAS DELIVERING NAPHTHA AND THEN SWITCHING TO RAFFINATE WITH A SPOT OF DIESEL FUEL BETWEEN THE TWO. DURING THE SWITCH BUCKEYE¿S LOCAL OPERATOR OPENED AND CLOSED VALVES TO SWITCH BETWEEN TANKS, DURING THIS SWITCH THE LOCAL OPERATOR FAILED TO OPEN ONE OF THE VALVES LOCATED ON THE TANK MANIFOLD CAUSING A GASKET ON THE VALVE TO FAIL WHEN PRESSURE BUILT AGAINST THE CLOSE VALVE. THE LOCAL OPERATOR SHUTDOWN THE DELIVERY AND CONTACTED THE SHIPPER AND THE HARTSDALE SUPERVISOR AND BUCKEYE¿S EMERGENCY RESPONSE PLAN WAS ACTIVATED. BUCKEYE¿S MAINTENANCE CREW ALONG WITH A LOCAL ENVIRONMENTAL CONTRACTOR RESPONDED TO THE INCIDENT. ALL APPROPRIATE AGENCIES WERE NOTIFIED AND THE INDIANA DEPARTMENT OF ENVIRONMENTAL PROTECTION ALONG WITH SCHERERVILLE HAZMAT TEAM RESPONDED. | 10
1765 | 2006-06-12 | OK | natural disasters | UNKNOWN (TULSA COUNTY) | EXPLORER PIPELINE COMPANY | ON JUNE 12, 2006, THE CONTENTS OF TANK 373 A 121,000 BBL GASOLINE TANK WERE IGNITED BY LIGHTNING STRIKE. THE LIGHTING STRIKE WAS WITNESSED BY EXPLORER PERSONNEL AND OTHER AREA WITNESSES. ACCORDING TO PRELIMINARY ESTIMATES, THE TANK CONTAINED APPROXIMATELY 118,000 BARRELS OF REGULAR GASOLINE (87 OCTANE) WHEN THE FIRE BEGAN. THE FIRE WAS MINIMIZED BY DRAINING THE TANK CONTENTS AS QUICKLY AS POSSIBLE, FACTORING IN FIREFIGHTING CONSIDERATIONS AS WELL AS PUMPING CAPACITY AND GRAVITY FEED RATES. THE STRUCTURAL INTEGRITY OF THE SIDEWALLS OF THE TANK WERE MAINTAINED SUCH THAT THERE WAS NO RELEASE OF GASOLINE TO BE ABSORBED INTO THE GROUND. THIS IS CONFIRMED BY THE FACT THAT WATER AND FIRE FIGHTING LIQUIDS RECOVERED HAVE NO PETROLEUM SHEEN. A TOTAL OF APPROXIMATELY 24,319 BARRELS OF GASOLINE WERE BURNED IN THE FIRE OVER A PERIOD OF APPROXIMATELY 10.5 HOURS. TANK 373 WAS AN INTERNAL FLOATING ROOF TANK WITH DUAL VAPOR WIPER SEALS. THE TANK WAS CONSTRUCTED IN 1971 TO API STANDARD 650 BY CBI. THE TANK WAS A 48 FEET BY 140 FEET CONE ROOF TANK OPERATED AS A BREAKOUT TANK. UPDATED BY PHMSA ON 11/25/2015 (COMMODITY CLASSIFICATION). | 0
1766 | 2005-10-14 | TX | maintenance | UNKNOWN (CHAMBERS COUNTY) | MASTERS RESOURCES LLC |  | 1
1767 | 2006-04-13 | TX | maintenance | UNKNOWN (CHAMBERS COUNTY) | MASTERS RESOURCES LLC |  | 38
1768 | 2006-06-20 | LA | sabotage | UNKNOWN (PLAQUEMINES COUNTY) | BP PIPELINES (NORTH AMERICA), INC. | DUE TO SEVERE DAMAGE FROM HURRICANE KATRINA TO THE BOA OSTRICA PIPELINE STATION A TEMPORARY CONNECTION, METERING SKID AND BOOSTER PUMPS WERE INSTALLED TO PROVIDE CRUDE OIL FLOW TO CONOCO PHILLIPS ALLIANCE REFINERY. DURING THE INSTALLATION OF THE TEMPORARY PIPING A FLANGE WITH A 2-INCH VALVE WAS INSTALLED TO ASSIST IN THE EVACUATION OF THE LINE DURING THE INSTALLATION. THE VALVE WAS COVERED WITH A WOODEN BOX TO PROTECT THE 2-INCH VALVE AND THEN THE EXCAVATION PIT WAS COVERED WITH SOIL. FOLLOWING COMPLETION OF REPAIRS AT THE STATION, CONTRACTORS WERE EXCAVATING DOWN TO THE WOODEN BOX COVERING THE 2-INCH VALVE AND INADVERTENTLY STRUCK THE VALVE, CAUSING IT TO FAIL AND RELEASE THE CRUDE OIL. THE TEMPORARY STATION WAS IMMEDIATELY BLOCKED IN AND THE RELEASED HYDROCARBONS CONTAINED WITHIN A 20'X20'X4' DEEP PIT. THE RELEASED HYDROCARBONS WERE IMMEDIATELY VACUUMED OUT. NO OIL MIGRATED OFFSITE. EXCAVATION OF THE HYDROCARBON-CONTAMINATED SOIL WAS INITIATED THE FOLLOWING DAY. | 80
1769 | 2006-05-10 | TX | leaks and spills | UNKNOWN (SCURRY COUNTY) | KINDER MORGAN CO2 COMPANY L.P. |  | 20
1770 | 2006-06-19 | TX | maintenance | UNKNOWN (BRAZORIA COUNTY) | TEPPCO CRUDE PIPELINE, L.P. |  | 1
1771 | 2006-06-19 | TX | natural disasters | UNKNOWN (HARRIS COUNTY) | TEPPCO CRUDE PIPELINE, L.P. |  | 4
1772 | 2006-06-16 | ND | leaks and spills | UNKNOWN (BOTTINEAU COUNTY) | ENBRIDGE PIPELINES (NORTH DAKOTA) LLC |  | 0
1773 | 2006-07-11 | GA | other | UNKNOWN (MUSCOGEE COUNTY) | DIXIE PIPELINE | THE INCIDENT INVESTIGATION DETERMINED THAT A LIGHTENING STRIKE CAUSED TWO PINHOLES LEAKS IN A 3/8 INCH TUBING LINE CONNECTING THE MAINLINE TO A PRESSURE TRANSMITTER AT THE VALVE SITE. THE LEAK WAS SUBSEQUENTIALLY IGNITED AND BURNED FOR APPROXIMATELY TWO HOURS BEFORE IT WAS EXTINGUISHED. AS EXCESS FLOW VALVE WAS INSTALLED IN THE TUBING LINE LIMITING THE RELEASE VOLUME TO LESS THAN 5 GALLONS. | 5
1774 | 2006-06-15 | OK | sabotage | UNKNOWN (SEMINOLE COUNTY) | SUNOCO PIPELINE L.P. | A THIRD PARTY WAS DIGGING A PIT TO BURY DEBRIS. THEY DID NOT CALL FOR A LOCATE PRIOR TO EXCAVATION. EXCAVATOR USED THE PIT THEY WERE DIGGING TO CONTAIN SPILL, THUS MINIMIZING THE DISPERSION OF THE LEAK. | 200
1775 | 2006-07-07 | MT | maintenance | UNKNOWN (YELLOWSTONE COUNTY) | EXXONMOBIL PIPELINE COMPANY |  | 2
1776 | 2006-06-19 | TX | maintenance | UNKNOWN (TAYLOR COUNTY) | SUNOCO PIPELINE L.P. | A PIN HOLE LEAK OCCURRED ON THE PIPING BETWEEN THE TYE TANK (#991), AND THE BOOSTER PUMP WHICH FEEDS THE MAINLINE PUMP ON THE HAWLEY TO TYE 6", 8" PIPELINE. THE SPILL WAS CONTAINED WITHIN THE DYKE AROUND THE TANK. THE LEAK CLEANUP COST WAS ORIGINALLY THOUGHT TO BE WELL BELOW THE 50K REPORTING THRESHOLD, SINCE IT WAS CONTAINED BY THE TANK'S SECONDARY CONTAINMENT. EXCAVATION AROUND THE TANK TO REMOVE THE CONTAMINATED SOIL PROVED TO BE MORE EXTENSIVE AND SLOW TO COMPLETE, THUS THE HIGHER THAN EXPECTED CLEANUP COST. | 500
1777 | 2006-07-10 | OK | maintenance | UNKNOWN (CARTER COUNTY) | TEPPCO CRUDE PIPELINE, L.P. |  | 4
1778 | 2006-06-23 | NM | maintenance | UNKNOWN (LEA COUNTY) | ENTERPRISE PRODUCTS OPERATING L.P. | THIS LINE WAS IDLE AND FILLED WITH PROPANE AND WAS BEING PRESSURED UP UNDER A MAINTENANCE ACTIVITY TO PLACE IT INTO SERVICE WHEN THE LEAK WAS DISCOVERED. A WIRELINE SERVICE DRIVER OBSERVED A VAPOR CLOUD AND CALLED 911 AT ABOUT 6:30 AM (MOUNTAIN TIME) ON 06/23/06. THE EUNICE FIRE CHIEF AND A NEW MEXICO STATE POLICE OFFICER WERE ON SITE BUT LEFT THE SCENE BEFORE 10:00 AM (MOUNTAIN TIME). ENTERPRISE, UNDER CONTROLLED MAINTENANCE PROCEDURES, LOWERED THE LINE PRESSURE TO ZERO GUAGE PRESSURE BY FLARING PROPANE AT THE HOBBS STATION FLARE AND FLARING ADDITIONAL PRODUCT THROUGH A PORTABLE FLARE SET AT THE FIRST BLOCK VALVE NORTH OF THE LEAK SITE. INITIALLY, THE PLAN WAS TO ISOLATE THE LEAK SEGMENT AT THE NEAREST BLOCK VALVE BUT THEN IT WAS DECIDED TO TAKE THE COMPLETE LINE OUT OF SERVICE BY PURGING THE LINE WITH NITROGEN. SEPARATE NRC TELEPHONIC REPORTS WERE MADE TO REPORT THE PRODUCT FLARED AT THE SEPARATE FLARE SITES. CASE NUMBER 801759 REPORTED THE PRODUCT FLARED THROUGH THE PORTABLE FLARE NEAREST THE LEAK SITE, AND CASE NUMBER 801836 REPORTED THE ADDITIONAL PRODUCT FLARED AT HOBBS STATION NEAR SEMINOLE, TEXAS FOR TAKING THE LINE OUT OF SERVICE. DURING THE FLARING PROCESS, FOUR ADDITIONAL MUCH SMALLER LEAKS WERE ALSO DISCOVERED ON THIS LINE. ALL LEAKS HAVE BEEN REPAIRED AND THE LINE HAS BEEN HYDROTESTED. THE LINE WILL BE RETURNED TO SERVICE AT A LATER DATE PENDING COMMERCIAL NEED FOR PRODUCT DELIVERIES TO CUSTOMERS. EXCAVATION OF THE PRIMARY LEAK SITE REVEALED THAT THE LEAK WAS IN THE BODY OF THE PIPE AT THE 1:00 POSITION AT A HOLE OF ABOUT 3/8¿ DIAMETER INSIDE A CORROSION PIT. IT APPEARS THAT THE LEAK WAS CAUSED BY A SHIELDED MOISTURE CELL UNDER DISBONDED TAPE WRAP. THE COST OF PRODUCT LOST SHOWN IN THIS REPORT INCLUDES THE VOLUMES FLARED AT BOTH FLARE SITES WHEREAS THE SPILLED VOLUME REPORTED ON LINE 6 A. UNDER PART A IS THE TOTAL PRODUCT VOLUME THAT WAS ESTIMATED TO HAVE BEEN RELEASED UNCONTROLLED TO THE ATMOSPHERE AS A RESULT OF THE LEAK. THE TOTAL ESTIMATED REPAIR COST SHOWN IN THIS REPORT DOES NOT INCLUDE THE COSTS ASSOCIATED WITH PIPELINE INTEGRITY ASSESSMENT WORK REQUIRED TO MAKE THE LINE READY FOR SERVICE. | 484
1779 | 2006-06-22 | CA | other | UNKNOWN (ALAMEDA COUNTY) | SFPP L.P. | APPROXIMATELY 0145 ON 06/22/06 FIELD PERSONNEL DISCOVERED A METAL SEPARATION WITHIN DENT ON OUTER SURFACE OF PIPE ALLOWING PRODUCT TO ESCAPE THE LINE AND MIGRATE TO A STORM DRAIN. ORCC WAS CONTACTED AT 0226 AS WELL AS OES, NRC, CUPA AND THE US BOR. EVENT IS ASSOCIATED WITH TWO OTHER THREATENED RELEASES CALLED INTO THE AGENCIES AT 2130 ON 06/15/06 AND 1352 ON 06/16/06. THE CAUSE OF THE EVENT IS BELIEVED TO BE OUTSIDE FORCE DAMAGE. THE PIPE WAS SENT TO A LABORATORY FOR ANALYSIS. NOTE: PART A6C AMOUNT SPILLED IS ACTUAL 16.07BBLS AMOUNT RECOVERED IS ACTUAL 1.9BBLS. ALL FREE PRODUCT HAS BEEN REMOVED. WE CONSIDER THIS FINAL HOWEVER SOME FUTURE COSTS MAYBE INCURRED FOR GROUNWATER INVESTIGATION/CLEANUP. | 16
1780 | 2006-06-22 | OK | technical failure | UNKNOWN (TULSA COUNTY) | EXPLORER PIPELINE COMPANY | ON JUNE 22, 2006 AT 19:49 HOURS, TANK 325 AT EXPLORER PIPELINE¿S GLENPOOL, TULSA COUNTY, OKLAHOMA TANK FARM WAS PLACED BACK IN SERVICE FOLLOWING API 653 REPAIRS TO THE TANK, AND MAINTENANCE TO THE TANK¿S SHELL VALVE. WHEN THE SHELL VALVE WAS RE-INSTALLED, THE PROPER TORQUE ON THE VALVE BOLTS WAS NOT OBTAINED AND A RELEASE WAS EXPERIENCED AROUND THE FLANGE WHEN THE TANK WAS BEING RE-FILLED. THE TANK SHELL VALVE BOLTS WERE ADEQUATELY TORQUED, AND ALL IMPACTED SOIL HAS BEEN REMOVED. | 25
1781 | 2006-06-27 | CA | other | UNKNOWN (KERN COUNTY) | PLAINS PIPELINE, L.P. | DISCOVERED BY LOCAL OPERATING PRESONNEL. FLOW PATH PIPING DESIGN AND STATION CONTROL LOGIC INAPPROPRIATELY ALLOWED CONTROL ROOM OPERATOR TO OPERATE A VALVE TO CONTROL A SLACK LINE CONDITION THAT SIMULTANEOUSLY CAUSED A PRESSURE RELIEF VALVE TO OPERATE AND OVERFLOW A SMALL CATCH BASIN. CONTROL LOGIC SHOULD ONLY PERMIT VALVE, THAT WAS OPERATED BY THE CONTROL ROOM OPERATOR AND CAUSED THE LEAK, TO BE OPERATED LOCALLY. ONLY PURPOSE OF THE VALVE IS TO ISOLATE A CONTROL VALVE FOR REPAIR OR REPLACEMENT. | 140
1782 | 2006-06-26 | MN | maintenance | UNKNOWN (KANDIYOHI COUNTY) | MAGELLAN PIPELINE COMPANY, L.P. |  | 5
1783 | 2006-06-26 | TX | maintenance | UNKNOWN (FRIO COUNTY) | KOCH PIPELINE COMPANY, LP |  | 2
1784 | 2006-06-19 | TX | sabotage | UNKNOWN (SAN PATRICIO COUNTY) | KOCH PIPELINE COMPANY, LP | THE PIPELINE CONTROL CENTER RECEIVED A CALL AT 8:20 INDICATING A LINE HAD BEEN HIT BY PLOWING ACTIVITIES. MR. DUPRIE CONFIRMED OIL BEING RELEASED FROM THE HIT. | 142
1785 | 2006-06-29 | TX | maintenance | UNKNOWN (WINKLER COUNTY) | PLAINS PIPELINE, L.P. |  | 1
1786 | 2006-07-11 | OK | maintenance | UNKNOWN (CREEK COUNTY) | MAGELLAN PIPELINE COMPANY, L.P. |  | 3
1787 | 2006-07-01 | NC | maintenance | UNKNOWN (WAKE COUNTY) | COLONIAL PIPELINE COMPANY |  | 33
1788 | 2006-06-29 | TX | other | UNKNOWN (NUECES COUNTY) | ENTERPRISE PRODUCTS OPERATING LP |  | 1
1789 | 2006-07-06 | MI | technical failure | UNKNOWN (MONROE COUNTY) | MARATHON PIPE LINE LLC |  | 5
1790 | 2006-08-01 | TX | maintenance | UNKNOWN (SCURRY COUNTY) | KINDER MORGAN CO2 COMPANY LP | AT 0500 SCADA CONTROLLER NOTICED AN ABONORMAL INCREASE IN STATION FLOW. SCADA CONTROLLER CALLED OUT TECHNICIAN TO INVESTIGATE, UOPN ARRIVAL AT 0620 TECHNICIAN NOTICED CO2 BLOWING TO ATMOSPHERE. TECHNICIAN HAD SCADA CONTROLLER SHUT IN VALVE FOR REINECKE DELIVERY. TECHNICIAN NOTICED PRESSURE RELIEF VALVE HAD UNSCREWED FROM METER STATION PIPING. STATION BLOCKED IN AND DEPRESSURED AT 0630. REPLACED PRESSURE RELIEF VALVE AND BACK IN SERVICE AT 0700. ALL STATION PRESSURE ON SCADA SHOWED NORMAL. STATION RELIEF VALVE HAD BEEN TESTED ON 3-6-06 BY CONTRACTOR. | 307
1791 | 2006-06-27 | MN | other | UNKNOWN (MORRISON COUNTY) | KOCH PIPELINE COMPANY, LP | THE FAILED SECTION OF PIPE WAS EVALUATED BY KIEFNER AND ASSOCIATES PER THE SUGGESTED OPS PROTOCOL. THE COMPREHENSIVE EXAMINATION CONFIRMED THAT THE ONLY FAILURE CAUSE WAS OUTSIDE FORCE MECHANICAL DAMAGE, WHICH CAUSED A CRACK THAT GREW TO FAILURE UNDER CYCLIC LOADING. THE KIEFNER REPORT HAS BEEN SUBMITTED TO OPS. | 3200
1792 | 2006-07-10 | AZ | maintenance | UNKNOWN (MARICOPA COUNTY) | AMERIGAS PROPANE INC |  | 20
1793 | 2006-07-31 | TX | other | UNKNOWN (FALLS COUNTY) | TEPPCO CRUDE PIPELINE, L.P. |  | 11
1794 | 2006-07-25 | WY | maintenance | UNKNOWN (CARBON COUNTY) | CONOCOPHILLIPS PIPE LINE CO. |  | 40
1795 | 2006-07-09 | TX | maintenance | UNKNOWN (SAN PATRICIO COUNTY) | KOCH PIPELINE COMPANY, LP |  | 2
1796 | 2006-08-09 | OK | maintenance | UNKNOWN (GRANT COUNTY) | ONEOK NGL PIPELINE LP | PRESSURE RELIEF VALVE MALFUNCTIONED RELEASING PRODUCT TO THE ATMOSPHERE | 10
1797 | 2006-07-20 | NJ | maintenance | UNKNOWN (UNION COUNTY) | BUCKEYE PARTNERS, LP |  | 5
1798 | 2006-07-21 | MT | maintenance | UNKNOWN (MUSSELSHELL COUNTY) | CONOCOPHILLIPS PIPE LINE CO. |  | 10
1799 | 2006-07-18 | IL | maintenance | UNKNOWN (MADISON COUNTY) | BUCKEYE PARTNERS LP |  | 10
1800 | 2006-07-12 | VA | maintenance | UNKNOWN (FAIRFAX COUNTY) | COLONIAL PIPELINE COMPANY |  | 1
1801 | 2006-07-28 | IA | leaks and spills | UNKNOWN (MONONA COUNTY) | ENTERPRISE PRODUCTS OPERATING LP | COMPANY MAINTENANCE PERSONNEL DISCOVERED A DEAD SPOT IN THE VEGETATION. EXCAVATION REVEALED A SMALL LEAK IN A FILLET WELD ON A STOPPLE SPLIT TEE FITTING AT THE 6 O'CLOCK POSITION. ON JULY 29, A NEW STOPPLE SPLIT TEE AND TOR FITTING WERE WELDED ONTO THE LINE PIPE. THE NEW FILLET WELDS WERE INSPECTED WITH MAG PARTICLE ON JULY 30. ON JULY 31, MAINTENANCE PERSONNEL SET THE STOPPLE, BLEW DOWN PRODUCT INTO A NURSE TANK, CUT OUT THE OLD SPLIT TEE AND TOR FITTING AND REPLACED THE CUT OUT WITH 5 FEET OF NEW 6.625" OD, 0.156" WT, X-46 ERW PIPE. THE 2 TIE-IN WELDS WERE THEN X-RAYED; THE PIPE WAS SAND BLASTED AND TAPED WITH RD-6; THE SPLIT TEE WAS COATED WITH MASTIC. LASTLY, THE LINE WAS FILLED WITH PRODUCT, THE STOPPLE PLUG WAS PULLED, THE EXCAVATED SITE WAS BACKFILLED, AND OPERATION OF THE LINE WAS RETURNED TO OPERATION CONTROL. THE LEAK OCCURRED AT A WELD HIGH/LOW AREA WHERE THE INITIAL STOPPLE FILLET WELD WAS OF POOR QUALITY AND SUBJECTED TO EXTERNAL CORROSION. THE MATERIAL COVERING THE FAILED AREA WAS SENT TO HOUSTON FOR FURTHER EVALUATION. THE EVALUATION CONFIRMED THAT THE CAUSE WAS A POOR WELD. THE COST OF THE PRODUCT LOST SHOWN IN THIS REPORT IS FOR THE VOLUME OF ALL UNRECOVERED PRODUCT LOSSES ASSOCIATED WITH THE LEAK AND LEAK REPAIR WHEREAS THE SPILLED VOLUME REPORTED ON LINE 6A UNDER PART A IS THE PRODUCT VOLUME THAT IS ESTIMATED TO HAVE BEEN RELEASED DIRECTLY THROUGH THE WELD LEAK. | 1
1802 | 2006-07-15 | KS | maintenance | UNKNOWN (RENO COUNTY) | MAGELLAN PIPELINE COMPANY LLC | A CONFIRMATION DIG FROM IN-LINE INSPECTION WAS MADE TO CONFIRM ACCURACY OF IN-LINE INSPECTION RESULTS WHEN A SEEPER WAS DISCOVERED. THE DEFECTIOVE PIPE WAS REPLACED WITH NEW PRE-TESTED PIPE, AND THE PIPE SPECIMEN WITH THE ANOMALY WAS SENT FOR METALURGICAL ANALYSIS, WHICH CONFIRMED THE CAUSE OF THE RELEASE AS EXTERNAL CORROSION. CONTAMINATED SOIL WAS REHABILITATED IN ACCORDANCE WITH COMPANY AND ENVIRONMENTAL REGULATORY GUIDELINES. | 25
1803 | 2006-06-13 | OK | sabotage | UNKNOWN (OSAGE COUNTY) | MAGELLAN PIPELINE COMPANY LLC | A THIRD PARTY WAS USING A TRENCHING MACHINE TO LAY CABLE ACROSS A RURAL AREA TO AN OIL PRODUCER'S FACILITY. THE TRENCHER OPERATOR STRUCK A STATIC 8" PIPELINE WHICH RESULTED IN A RELEASE. LINE WAS REPAIRED ACCORDING TO COMPANY PROCEDURES AND PART 195 AND THEN RETURNED TO SERVICE. | 16
1804 | 2006-07-21 | IL | maintenance | UNKNOWN (WILL COUNTY) | MOBIL PIPE LINE COMPANY |  | 31
1805 | 2006-06-09 | CA | maintenance | UNKNOWN (LOS ANGELES COUNTY) | PARAMOUNT PETROLEUM CORPORATION |  | 0
1806 | 2006-07-24 | CA | maintenance | UNKNOWN (SAN JOAQUIN COUNTY) | SFPP L.P. | APPROXIMATELY 0257 ON 07/24/06 STOCKTON PERSONNEL DISCOVERED A RELEASE THAT OCCURRED FROM THE TRANSMIX BLEND PUMP. ORCC WAS CONTACTED AT 0317 AS WELL AS OES, NRC, CUPA, AND THE US BOR. SUBSEQUENT INVESTIGATION FOUND A CRACKED BONNET ON A BACKPRESSURE CONTROL VALVE ON THE TRANSMIX INJECTION SKID. NOTE: THE ESTIMATED LEAK DURATION IS UNKNOWN, HOWEVER, AN OPERATOR HAD MADE A YARD INSPECTION APPROXIMATELY 1 ½ HOURS PRIOR TO A 3RD PARTY OPERATOR (AT AN ADJACENT FACILTY) DISCOVERING. | 12
1807 | 2006-07-26 | MO |  | UNKNOWN (nan COUNTY) | TERASEN PIPELINES (USA) INC. |  | 0
1808 | 2006-07-25 | GA | technical failure | UNKNOWN (BIBB COUNTY) | COLONIAL PIPELINE COMPANY | ON JULY 25, 2006 AT APPROXIMATELY 0500 THE TECHNICIAN RECEIVED A CALL FROM THE CONTROL CENTER INFORMING HIM THEY RECEIVED A HIGH SUMP ALARM AT SOUTH MACON DELIVERY. THE TECHNICIAN ARRIVED AT THE DELIVERY APPROXIMATELY 0521 AND PROCEEDED TO CHECK THE YARD. HE FOUND PRODUCT SPRAY ON THE GROUND IN THE MANIFOLD FROM THE SUMP. PRODUCT (GASOLINE) ALSO DISCHARGED FROM THE O/W SEPARATOR INTO A DITCH ADJACENT TO THE MANIFOLD AREA. THE PRODUCT POOLED IN THE DITCH WITHIN AN AREA MEASURING APPROXIMATELY 100' BY 3'. THE TECHNICIAN NOTIFIED THE OM OF THE PROBEM AND SUBSEQUENTLY THE OM NOTIFIED THE DISTRICT LEADER AND THE SOUTHEAST ENVIRONMENTAL MANAGER OF THE INCIDENT. THE OM AND THE ENVIRONMENTAL MANAGER DISPATCHED PROJECTS AND THE CONTRACTOR TO ASSIST IN THE RECOVERY. THE TECHNICIANS RECOVERED APPROXIMATELY 65 GALLONS OF PRODUCT FROM POOLED AREAS AND SUMP HOLES IN THE DITCH USING BUCKETS. THE PRODUCT RELEASED TO THE DITCH MIGRATED APPROXIMATELY 15 BEYOND COLONIAL'S FENCE ONTO MAGELLAN'S PROPERTY. THE TECHNICIANS NOTIFIED MAGELLAN OF A RELEASE OF PRODUCT ON THEIR PROPERTY. PRODUCT DID NOT REACH A SMALL CREEK LOCATED APPROXIMATELY 200' DOWNGRADIENT OF THE STATION. APPROXIMATELY 65 GALLONS OF PRODUCT WERE MANUALLY RECOVERED FROM THE DITCH. APPROXIMATELY 1600 TONS OF IMPACTED SOIL WERE EXCAVATED FROM THE DITCH AREA AND MAGELLAN PROPERTY AND STOCKPILED ON SITE FOR FUTURE DISPOSAL. AN ESTIMATED 25 GALLONS OF PRODUCT (BASED ON LABORATORY ANALYSIS OF COMPOSITE SAMPLES) WERE CONTAINED IN THE EXCAVATED SOIL. AN ESTIMATED 42 GALLONS OF PRODUCT WAS LOST TO EVAPORATION FROM THE POOLED PRODUCT WITHIN THE DITCH. THE GEORGIA EPD WAS NOTIFIED OF THE RELEASE ON 7/25/06 AT 9:30 DUE TO POTENTIAL GROUNDWATER IMPACTS. RESPONSE AND REMEDIATION ACTIVITIES ASSOCIATED WITH THIS RELEASE HAVE BEEN COMPLETED. THE CAUSE OF THE ACCIDENT WAS THE SHIPPER INADVERTENTLY CLOSED THE SHIPPER TERMINAL VALVE AND CAUSED A BLOCKED LINE. PHMSA ACCIDENT INVESTIGATOR NORTIFIED COLONIAL ON MAY 18, 2011 THAT THE APPARENT CAUSE FOR THIS ACCIDENT SHOULD BE INCORRECT OPERATION RATHER THAN OTHER SINCE THE SHIPPER INADVERTENTLY CLOSED A VALVE CAUSING A BLOCKED LINE. THE INCIDENT ANALYSIS PERFORMED BY COLONIAL DID NOT DETERMINE THAT AN INCORRECT OPERATION TOOK PLACE BY COLONIAL. | 3
1809 | 2006-07-25 | IN | technical failure | UNKNOWN (LAKE COUNTY) | EXPLORER PIPELINE COMPANY |  | 4
1810 | 2006-08-02 | OH | maintenance | UNKNOWN (ALLEN COUNTY) | BUCKEYE PARTNERS, LP |  | 1
1811 | 2006-08-22 | IN | maintenance | UNKNOWN (HENDRICKS COUNTY) | TE PRODUCTS PIPELINE COMPANY, LIMITED PARTNERSHIP |  | 15
1812 | 2006-07-27 | MS | maintenance | UNKNOWN (ISSAQUENA COUNTY) | MID-VALLEY PIPELINE CO |  | 5
1813 | 2006-08-07 | LA | maintenance | UNKNOWN (JEFFERSON DAVIS COUNTY) | TEXACO PETROCHEMICAL PIPELINE LLC | AN ETHYLENE GAS RELEASE OCCURRED ON MONDAY, AUGUST 7, 2006, AT CHEVRON PIPE LINE'S (CPL) 16¿ ETHYLENE SYSTEM'S PLACIDE ROAD VALVE SITE. A CPL MAINTENANCE CREW ARRIVED AT THE SITE TO PERFORM WORK, SUPPORTING THE ETHYLENE SYSTEM PIM PROJECT. THE SYSTEM WAS ACTIVE, OPERATING AT A NORMAL OPERATING PRESSURE OF 1200 PSIG. THE SCOPE OF WORK INCLUDED THE REMOVAL OF A 16¿ BLIND FLANGE, AND INSTALLATION OF A 16¿ GATE VALVE. THE GATE VALVE INSTALLATION WAS REQUIRED FOR THE REMOVAL OF A T. D. WILLIAMSON LOCK-O-RING PLUG THAT HAD BEEN INSTALLED IN OCTOBER, 2001. AFTER OPENING THE 1¿ BLEEDER VALVE ON THE 16¿ BLIND FLANGE AND VERIFYING 0 PSIG, THE CPL MAINTENANCE CREW BEGAN REMOVING THE 16¿ BLIND FLANGE. WHILE REMOVING THE BOLTS, ETHYLENE GAS BEGAN ESCAPING BETWEEN THE FLANGES. IT IS SUSPECTED THAT WHILE VENTING THE PRESSURE DOWNSTREAM OF THE LOCK-O-RING PLUG, A 1200 PSI DELTA ACROSS THE PLUG FORCED THE PLUG AGAINST THE BLIND FLANGE. THE POSITION OF THE PLUG LIKELY SEALED THE BLEEDER PORT, FALSELY INDICATING NO PRESSURE BEHIND THE BLIND. ALSO, IT IS SUSPECTED THAT WHILE THE PLUG WAS FORCED AGAINST THE BLIND FLANGE, THE PLUG¿S O-RING ENTERED THE RING SEGMENT GROOVE. ENTERING THE RING SEGMENT GROOVE LIKELY CAUSED DAMAGED TO THE O-RING, ALLOWING PRODUCT TO ESCAPE WHEN THE BOLTS TO THE BLIND FLANGE WERE LOOSENED. | 5743
1814 | 2006-08-26 | AK | maintenance | UNKNOWN (NORTH SLOPE COUNTY) | ALYESKA PIPELINE SERVICE COMPANY |  | 41
1815 | 2006-08-04 | GA | maintenance | UNKNOWN (HARALSON COUNTY) | PLANTATION PIPE LINE COMPANY | DURING DRAINUP OF FILTER VESSELS, THE FUEL SUMP OVERFLOWED DUE TO AN INOPERABLE HI SUMP LEVEL SWITCH. | 18
1816 | 2006-08-30 | TX | other | UNKNOWN (BRAZORIA COUNTY) | TEPPCO CRUDE PIPELINE, L.P. |  | 2
1817 | 2006-08-05 | LA | natural disasters | UNKNOWN (EAST BATON ROUGE COUNTY) | PLANTATION PIPE LINE COMPANY | A LIGHTNING STRIKE CAUSED A TANK RIM SEAL FIRE ON TANK #10. THE LOCAL FIRE DAPARTMENT RESPONDED AND APPLIED FOAM TO THE TANK. THE FIRE WAS EXTINGUISHED WITHIN 75 MINUTES OF STARTING. UPDATED BY PHMSA ON 11/25/2015 (COMMODITY CLASSIFICATION). | 0
1818 | 2006-08-16 | KS | leaks and spills | UNKNOWN (RENO COUNTY) | ENTERPRISE PRODUCTS OPERATING LP | A THIRD PARTY DISCOVERED THIS LEAK ON AUGUST 16, 2006. AFTER DISCOVERY, THE PIPELINE WAS SHUTDOWN ON AUGUST 16, 2006 FOR REPAIR. A PLIDCO SPLIT SLEEVE RATED FOR 1500 PSIG WAS INSTALLED ON AUGUST 17 AS A TEMPORARY REPAIR, AND THE LINE WAS PLACED BACK IN SERVICE ON AUGUST 17, 2006. AFTER VISUAL EXAMINATION AND FROM PAST STUDIES ON THIS LINE, THE PINHOLE LEAK IN THIS PARTICULAR LONGITUDINAL SEAM WAS CONCLUDED TO BE MOST LIKELY CAUSED BY A PIPE MANUFACTURING DEFECT. THE PLIDCO SLEEVE WAS WELDED IN AS THE PERMANENT REPAIR. THE FILING ON MARCH 19, 2008 WAS MADE AS A SUPPLEMENTAL FILING BECAUSE ONGOING ENVIRONMENTAL REMEDIATION WAS NOT ADEQUATELY DELINEATED AT THAT TIME. UPDATE: ALL ENVIRONMENTAL REMEDIATION WAS HANDLED BY THE OWNER MAGELLAN PIPELINE. EFFECTIVE JULY 1, 2008, TOTAL OPERATORSHIP WAS TRANSFERRED TO MAGELLAN PIPELINE AND ENTERPRISE NO LONGER IS INVOLVED WITH THE MAGELLAN NH3 PIPELINE. | 100
1819 | 2006-08-08 | MN | maintenance | UNKNOWN (CLEARWATER COUNTY) | ENBRIDGE ENERGY, LIMITED PARTNERSHIP |  | 2
1820 | 2006-08-12 | TX | maintenance | UNKNOWN (WINKLER COUNTY) | PLAINS PIPELINE, L.P. | THE STATION OPERATOR WAS MAKING A ROUNTINE CHECK OF THE STATION WHEN THE LEAK WAS DISCOVERED. THE RELEASE WAS CONTAINED INSIDE THE FIREWALL OF TANK # 1655. FURTHER INVESTIGATION DETERMINED THAT THE RELEASE WAS FROM A PINHOLE IN THE 10" HEADER LINE FOR TANK # 1655. | 150
1821 | 2006-08-08 | MT | maintenance | UNKNOWN (ROOSEVELT COUNTY) | BRIDGER PIPELINE LLC | SUCTION LINE TO PUMPS WAS IN CONTACT WITH A BURIED CONCRETE SUPPORT. OVER MANY YEARS, CONTACT WITH THE CONCRETE WORE THROUGH THE COATING, CORROSION AND FURTHER WEARING CAUSED A PIN HOLE IN THE PIPE. | 0
1822 | 2006-08-13 | KS | maintenance | UNKNOWN (BUTLER COUNTY) | ENBRIDGE PIPELINES (OZARK) LLC | A RELEASE OF APPROXIMATLY 140 BARRELS OF CRUDE OIL WAS DISCOVERED AS A TECHNICIAN ARRIVED AT THE EL DORADO TERMINAL ON 8/13/06. THE SOURCE OF THE LEAK WAS BURIED TERMINAL PIPING NEAR TANK 4160. THE PRODUCT MIGRATED DOWN THE SITE DRAINAGE DITCH AND INTO A POND. IT IS ESTIMATED THAT THE OIL ON THE POND COVERED AN AREA 150' X 60'. ALL PRODUCT WAS CONTAINED WITHIN THE TERMINAL PROPERTY. THE PIPING WAS ISOLATED AND THERE WAS NO OPERATIONAL IMPACT TO THE INTERCONNECTING PIPELINES OR REFINERY. THE NRC AND KDHE WERE NOTIFIED. VACUUM TRUCKS PICKED UP FREE PRODUCT AND CONTRACTORS WERE DISPATCHED TO EXCAVATE AND REPAIR THE PIPING. | 140
1823 | 2006-08-27 | TX | technical failure | UNKNOWN (HARRIS COUNTY) | EXXONMOBIL PIPELINE COMPANY |  | 30
1824 | 2006-08-13 | AL | maintenance | UNKNOWN (TALLADEGA COUNTY) | COLONIAL PIPELINE COMPANY | ON 8/13/2006 AT 13:44 A HIGH SUMP ALARM FROM ST. IVES STATION (LINE 2) WAS RECEIVED IN THE CONTROL CENTER. THE CONTROLLER CALLED OUT A TECHNICIAN TO INVESTIGATE. UPON ARRIVAL AT APPROXIMATELY 14:30, THE TECHNICIAN DISCOVERED PRODUCT OVERFLOWING FROM THE SUMP. THE TECHNICIAN STARTED THE SUMP PUMP TO LOWER THE PRODUCT LEVEL. DURING PUMPING OF THE SUMP, A STUCK FLOAT SWITCH IN THE SUMP DISLODGED, TRIGGERED THE MAX FILL ALARM, AND LOCKED OUT THE STATION AS DESIGNED. PRODUCT RELEASED FROM THE SUMP MIGRATED THROUGH THE SUBSURFACE ALONG UNDERGROUND PIPING IN THE VICINITY OF THE SUMP AND THE LINE 2 STATION YARD DRAIN SYSTEM. THE RELEASED PRODUCT WAS CONFINED TO THE LINE 2 PORTION OF THE STATION AND OIL/WATER SEPARATOR. SURFACE WATER WAS NOT IMPACTED. THE TECHNICIAN NOTIFIED THE OM OF THE INCIDENT AND SUBSEQUENTLY THE OM NOTIFIED THE DISTRICT LEADER AND THE SOUTHEAST ENVIRONMENTAL MANAGER OF THE INCIDENT. THE STATE OF ALABAMA WAS NOTIFIED BY TELEPHONE ON 8-13-2006 AT 20:50. RESPONSE ACTIVITIES FOR THIS RELEASE HAVE BEEN COMPLETED. | 6
1825 | 2006-08-12 | IL | maintenance | UNKNOWN (WILL COUNTY) | KINDER MORGAN ENERGY PARTNERS | THE EIGHT INCH KINDER MORGA ENERGY PARTNERS 106W LINE LEAKED THROUGH THE BODY OF A FORTY FIVE DEGREE BEND ALIGNING THE PIPELINE WITH A PRIVATE BRIDGE CROSSING ABOVE THE DES PLAINES RIVER IN WILL COUNTY, ILLINOIS APPROXIMATELY FIFTY FEET EAST OF MAINLINE VLOCK VALVE #4. THE LEAK WAS DUE TO EXTERNAL CORROSION ALONG THE EDGE OF A TACK-WELDED WEAR PAD. THE CORROSIVE AGENT WAS ROAD SALT, WHICH ACCUMULATED IN HIGH CONCENTRATION IN THE GAP BETWEEN THE BEND AND THE TACK-WELDED WEAR PAD. DURING THE RESPONSE PHASE OF THE EMERGENCY, KINDER MORGAN ESTIMATED THE RELEASE VOLUME TO BE, AT A MINIMUM, 400 BARRELS BASED ON THE LINE FILL OF THE ISOLATED SECTION OF PIPELINE BETWEEN THE UPSTREAM AND DOWNSTREAM VALVES. THE VOLUME OF 1419 BARRELS DENOTED IN PART A, 6 C OF THIS REPORT IS BASED ON THE VOLUME REQUIRED TO REFILL THE LINE AT START UP. GIVEN THE NATURE OF HIGHLY VOLATILE LIQUIDS, SUCH AS REFINERY GRADE BUTANE, WE CAN NOT DETERMINE THE ACTUAL VOLUME RELEASED DURING THE EMERGENCY PHASE OF THE ACCIDENT PRIOR TO ISOLATION OF THE SECTION, AND WHAT MAY HAVE VENTED DURING THE REPAIR PHASE. FRACTIONAL ENTRIES NOT ALLOWED BY DOT'S ONLINE DATA ENTRY SYSTEM SO THE FOLLOWING INFORMATION WAS ROUNDED UP: RUPTURED LEGTH IS 19 INCHES OR 1.583 FEET NOT 2 FEET AS NOT IN REPORT; ESTIMATED NUMDER OF CUBIC YARDS IS 0.5 INCLUDING VEGITATION NOT 1; ESTIMATED LEAK TIME IS 23.75 HOURS NOT 1 DAY AS NOTED. | 1419
1826 | 2006-08-18 | KS | technical failure | UNKNOWN (MCPHERSON COUNTY) | JAYHAWK PIPELINE, L.L.C. |  | 2
1827 | 2006-08-31 | TX | maintenance | UNKNOWN (WINKLER COUNTY) | PLAINS PIPELINE, L.P. | THE PIPELINE OPERATOR WAS MAKING A ROUNTINE CHECK OF THE STATION WHEN THE LEAK WAS DISCOVERED. THE RELEASE WAS CONTAINED INSIDE THE FIREWALL OF TANK # 254. INVESTIGATION DETERMINED THAT THE TOP PIN FOR THE MIXER ON TANK # 254 VIBRATED LOOSE DUE TO A SNAP RING FAILURE CAUSING THE PACKING TO PULL OUT AND SUBSEQUENT RELEASE OF CRUDE OIL FROM THE TANK. | 1371
1828 | 2006-08-22 | IL | leaks and spills | UNKNOWN (GRUNDY COUNTY) | ENTERPRISE PRODUCTS OPERATING LP | A BICYCLIST DISCOVERED SMALL GAS BUBBLES ON THE ILLNOIS AND MICHIGAN CANAL ON 8/22/06 AND CALLED THE LEAK INTO THE COMPANY LIQUID CONTROL CENTER. UPON ARRIVAL AT THE SITE, OPERATIONS PERSONNEL MEASURED 32% LEL NEAR THE WATER SURFACE. THE LINE WAS BLOCKED IN AND THE CONTENTS EVACUATED. THE LOCAL FIRE MARSHAL AND COUNTY DEPUTY SHERIFF WERE ON SITE INITIALLY, AND THE ILLINOIS DEPARTMENT OF NATURAL RESOURCES TEMPORARILY CLOSED A NEARBY BICYCLE PATH WHILE THE PIPE CONTENTS WERE BEING EVACUATED. UNDER CASE NUMBER 809136, A SEPARATE NRC TELEPHONIC REPORT WAS MADE ON AUGUST 25 TO REPORT THE PRODUCT VOLUME THAT WAS FLARED AND VENTED UNDER CONTROLLED CONDITIONS TO EVACUATE THE LINE. APPROXIMATELY 1400 BARRELS OF PROPANE WERE FLARED AND THE REMAINING 1740 BARRELS WERE VENTED. THE ORIGINAL PIPE UNDER THE CANAL WAS ABANDONED IN PLACE AND REPLACED WITH NEW PIPE. THE 2005 ILI RUN DID INDICATE A METAL LOSS FEATURE (36% WALL LOSS)WITHIN THE CANAL CROSSING (ENGINEERING STATION 114+78); HOWEVER, THE FEATURE DID NOT MEET REPAIR CRITERIA AND THEREFORE WAS NOT INVESTIGATED FURTHER. AN IRIS ULTRASONIC C-SCAN WAS RUN MARCH 5-9, 2007 ON THE ABANDONED SEGMENT THAT LEAKED. A CIRCUMFERENTIAL WELD WAS IDENTIFIED AS HAVING AN INCOMPLETE ROOT PASS AND INCOMPLETE CAP PASS OVER 30% OF THE PIPE CIRCUMFERENCE. THE IRIS TOOL DID NOT INDICATE WELD DEFECTS ON ANY OTHER CIRCUMFERENTIAL WELDS WITHIN THE CANAL CROSSING AND THE MFL DID NOT IDENTIFY ANY FEATURES AT ANY OTHER CIRCUMFERENTIAL WELDS IN THIS PIPELINE SEGMENT. THE COST OF PRODUCT LOST SHOWN IN THIS REPORT INCLUDES THE VOLUMES FLARED AND VENTED WHEREAS THE SPILLED VOLUME REPORTED ON LINE 6A UNDER PART A IS THE PRODUCT VOLUME THAT WAS ESTIMATED TO HAVE BEEN RELEASED UNCONTROLLED TO THE ATMOSPHERE AS A RESULT OF THE LEAK. | 5
1829 | 2006-08-30 | TX | sabotage | UNKNOWN (HARRIS COUNTY) | TE PRODUCTS PIPELINE COMPANY, LIMITED PARTNERSHIP |  | 20
1830 | 2006-09-11 | TX | maintenance | UNKNOWN (MIDLAND COUNTY) | TEPPCO CRUDE PIPELINE, L.P. |  | 2
1831 | 2006-09-03 | TX | maintenance | UNKNOWN (JACKSON COUNTY) | TEPPCO CRUDE PIPELINE, L.P. |  | 20
1832 | 2006-09-03 | OK | maintenance | UNKNOWN (GRADY COUNTY) | ONEOK NGL PIPELINE LP |  | 141
1833 | 2006-08-15 | CA | technical failure | UNKNOWN (LOS ANGELES COUNTY) | KINDER MORGAN LIQUID TRMINALS LLC |  | 12
1834 | 2006-08-15 | LA | maintenance | UNKNOWN (CLAIBORNE COUNTY) | MID-VALLEY PIPELINE COMPANY | A PIN HOLE LEAK OCCURRED DUE TO INTERNAL CORROSION. CAUSE AND CORRECTIVE MEASURES ARE BEING EVALUATED. | 23
1835 | 2006-09-07 | TX | maintenance | UNKNOWN (LIBERTY COUNTY) | MOBIL PIPE LINE COMPANY |  | 21
1836 | 2006-09-01 | MT | maintenance | UNKNOWN (PRAIRIE COUNTY) | CHS INC. |  | 1
1837 | 2006-08-17 | TN | sabotage | UNKNOWN (DAVIDSON COUNTY) | COLONIAL PIPELINE COMPANY | ON AUGUST 17, 2006, AT 08:45 CDT THE CONTROL CENTER RECEIVED A CALL FROM A CONTRACTOR IN NASHVILLE SAYING HE HAD HIT THE PIPELINE WITH A BULLDOZER NEAR THE INTERSECTION OF THE LINE AND NASHBORO BLVD IN METRO NASHVILLE. THE CONTRACTOR REPORTED THAT THE LINE WAS LEAKING DIESEL FUEL. BOTH LINES 19 AND 20 WERE IMMEDIATELY SHUT DOWN AND AS MUCH PRESSURE AS POSSIBLE WAS REMOVED FROM LINES INTO NASHVILLE DELIVERY. AT 08:50, THE CONTROL CENTER LEADER INFORMED THE DISTRICT LEADER WHO SUBSEQUENTLY NOTIFIED THE OPERATIONS MANAGER. AT 09:03, OPERATIONS MANAGER SENT OUT 2 NASHVILLE SENIOR OPERATORS AND 2 TECHNICIANS TO INVESTIGATE. THE ENVIRONMENTAL MANAGER MADE NOTIFICATION TO NASHVILLE EMERGENCY MANAGEMENT AND DISPATCHED LOCAL OSROS TO THE SITE TO ASSIST IN RESPONSE AND CLEAN UP ACTIVITIES. AT 09:26, SENIOR OPERATOR ARRIVED ON SITE AND CONFIRMED THAT DIESEL FUEL WAS LEAKING FROM LINE 20. THE BULLDOZER OPERATOR THAT HAD STRUCK THE LINE WAS BUILDING A DIRT BERM TO CONTAIN THE PRODUCT. THE SENIOR OPERATOR DIRECTED THE OPERATOR TO BUILD AN ADDITIONAL BERM TO PREVENT THE PRODUCT FROM ENTERING A STORM DRAIN THAT WAS LOCATED APPROXIMATELY 200 FEET DOWNGRADIENT OF THE RELEASE POINT. THE UPSTREAM LINE 20 BLOCK VALVE AT LAKE ROAD WAS CLOSED TO MINIMIZE THE DRAIN-UP AT THE POINT OF RELEASE. TDEC AND NASHVILLE EMERGENCY MANAGEMENT ARRIVED AT THE LEAK SITE AROUND 09:30. AT 10:30, EMERGENCY RESPONSE CONTRACTORS ARRIVED AND BEGAN TO RECOVER PRODUCT THAT HAD POOLED BEHIND THE CONTAINMENT BERMS WITH VACUUM TRUCKS. LINE 20 WAS EXCAVATED AND FUEL OIL WAS OBSERVED TO BE DRAINING OUT OF A 1-INCH BY 4-INCH HOLE IN THE PIPELINE. A VACUUM TRUCK WAS UTILIZED TO CONTAIN AND RECOVER THE REMAINING DRAIN-UP FROM THE LEAK, WHICH CONTINUED UNTIL APPROXIMATELY 12:30. RECONNAISANCE WAS CONDUCTED IN THE LEAK SITE VICINITY TO IDENTIFIY ALL POTENTIAL PRODUCT RESURGENCE POINTS IN THE EVENT OF PRODUCT MIGRATION THROUGH THE SUBSURFACE. EMERGENCY RESPONSE CONTRACTORS DEPLOYED BOOM AT SIX LOCATIONS WITHIN A NEARBY CREEK AND PLUGGED THE STORM SEWER AS A PRECAUTION. TO DATE, NO PRODUCT HAS MIGRATED TO THE CREEK, STORM DRAIN, OR SANITARY SEWER. A PRODUCT RECOVERY TRENCH WAS INSTALLED ON THE PIPELINE RIGHT-OF-WAY AT THE BASE OF THE HILL ADJACENT TO NASHBORO BLVD. APPROXIMATELY 1,500 GALLONS OF PRODUCT WERE RECOVERED FROM THE POOLED PRODUCT LOCATIONS BEHIND THE CONTAINMENT BERMS AND FROM THE RECOVERY TRENCH. THE INITIAL ESTIMATED RELEASE VOLUME OF 200 BARRELS IS BASED UPON LINE FILL CALCULATIONS AND DRAIN-UP ESTIMATES. BASED UPON A PRELIMINARY ASSESSMENT CONDUCTED AT THE LEAK SITE, IT APPEARS THAT IMPACTS FROM THE RELEASE ARE CONFINED TO AN AREA MEASURING APPROXIMATELY 200 FEET BY 200 FEET ALONG THE PIPELINE RIGHT OF WAY SOUTH OF NASHBORO BLVD. EXCAVATION EFFORTS ARE UNDERWAY TO REMOVE AN ESTMATED 10,000 TO 12,000 TONS OF SOILS IMPACTED BY THE RELEASE. EXCAVATION OF THE IMPACTED SOILS IS EXPECTED TO MINIMIZE GROUNDWATER IMPACTS AND SHOULD ALLOW FOR SITE CLOSURE FROM THE TENNESSEE DEPARTMENT OF ENVIRONMENT AND CONSERVATION. THE MAJORITY OF PRODUT RECOVERED FROM THE ENVIRONMENT WILL BE FROM THE EXCAVATION OF IMPACTED SOILS. THE FINAL VOLUME OF RECOVERED PRODUCT WILL BE DETERMINED UPON COMPLETION OF SOIL EXCAVATION ACTIVITIES. SITE REMEDIATION ACTIVITIES HAVE BEEN COMPLETED. APPROXIMATELY 9,916 TONS OF IMPACTED SOIL WERE EXCAVATED AND TRANSPORTED TO A LOCAL LANDFILL FOR DISPOSAL. CLEAN-UP GOALS WERE MET AND A CLOSURE REQUEST WILL BE SUBMITTED TO TDEC IN JANUARY 2007. NO ADDITIONAL ACTIONS ARE EXPECTED AT THE SITE. AN UPDATED SPILL VOLUME ESTIMATE OF 113 BARRELS HAS BEEN CALCULATED BASED UPON THE COMBINED TOTAL OF THE AMOUNT OF LIQUID PRODUCT RECOVERED AT THE SITE (35 BARRELS) AND THE ESTIMATED VOLUME OF PRODUCT ABSORBED WITHIN IMPACTED SOILS (78 BARRELS) AT THE SITE. THE SPILL VOLUME ESTIMATE ASSUMES THAT ALL OF THE RELEASED PRODUCT WAS RECOVERED EITHER IN LIQUID PHASE BY VACUUM TRUCK OR IN THE ABSORBED PHASE THROUGH SOIL EXCAVATION AND THAT ONLY NEGLIGIBLE AMOUNTS OF PRODUCT WERE LOST TO EVAPORATION, DISSOLVED IN GROUNDWATER, OR REMAIN WITHIN SITE SOILS. THIS ASSUMPTION IS BASED UPON THE LOW VOLATILITY AND SOLUBILITY OF FUEL OIL AND THE RESULTS OF SITE INVESTIGATION ACTIVITIES. | 113
1838 | 2006-08-21 | IA | maintenance | UNKNOWN (JOHNSON COUNTY) | MAGELLAN PIPELINE COMPANY, L.P. |  | 8
1839 | 2006-08-23 | CA | maintenance | UNKNOWN (YOLO COUNTY) | SFPP L.P. | APPROXIMATELY 1259 ON 08/23/06 FIELD PERSONNEL DISCOVERED THE DRAIN DOWN VALVE LOCATED BETWEEN THE PROVER AND THE METER LEAKING. ORANGE CONTROL CENTER WAS CONTACTED AT 1332 AS WELL AS OES, NRC, CUPA, AND THE US BOR. SUBSEQUENT INVESTIGATION IDENTIFIED A PACKING LEAK (STEM SEAL FAILURE). THE VALVE WAS PROMPTLY REPLACED. NOTE REMEDIATION COMPLETE NO ADDITIONAL AMOUNT RECOVERED | 28
1840 | 2006-09-12 | KS | other | UNKNOWN (DICKINSON COUNTY) | NATIONAL COOPERATIVE REFINERY ASSOCIATION |  | 1
1841 | 2006-08-29 | NJ | maintenance | UNKNOWN (ESSEX COUNTY) | SUNOCO PIPELINE L.P. | NEWARK TANK NO. 26 IS A SMALL DUAL USE AND DUAL JURISDICTIONAL TANK LOCATED AT A PIPELINE CUSTOMER¿S TRUCK TERMINAL FACILITY. IN ADDITION TO USE AS A TRANSMIX DELIVERY TANK, IT ALSO SERVES AS A PIPELINE SURGE RELIEF TANK. ON AUGUST 29, 2006 AT 0730 HOURS LOCAL OPERATING PERSONNEL FOR THE TRUCK TERMINAL NOTICED A POOL OF TRANSMIX ON TOP OF WATER THAT HAD ACCUMULATED IN A SECONDARY CONTAINMENT DIKE FROM AN OVERNIGHT RAINSTORM. AN OSRO WAS CONTACTED TO REMOVE THE 800 GALLONS OF TRANSMIX AND 1800 GALLONS OF WATER FROM THE CONTAINMENT DIKE. THIS SECONDARY CONTAINMENT DIKE IS CONSTRUCTED WITH CONCRETE WALLS AND FLOOR. DUE TO THIS UNIQUE CONSTRUCTION METHOD OF THE SECONDARY CONTAINMENT DIKE, NONE OF THE RELEASED TRANSMIX OR WATER IMPACTED THE ENVIRONMENT. A CERTIFIED TANK INSPECTION CONTRACTOR INSPECTED THE TANK AND DETERMINED THAT THE TANK HAD A HOLE IN THE FLOOR AS WELL AS ADDITIONAL AREAS OF UNDERSIDE PITTING. DUE TO THE SIGNIFICANT NUMBER OF THE UNDERSIDE PITTING AREAS, A NEW SECOND BOTTOM WAS INSTALLED IN THIS TANK. IN THIS DOUBLE BOTTOM SCENARIO, AN HDPE LINER AND CONCRETE PAD WAS INSTALLED. THE HDPE LINER ELECTRICALLY DISCONNECTS AND REDUCES THE POSSIBLE CORROSIVE EFFECTS ON THE REPLACEMENT FLOOR AND WILL CHANNEL ANY FUTURE COMMODITY LEAKAGE TO TANK PERIMETER LEAK DETECTION PORTS. A TEMPORARY RESTRICTION PROHIBITING THE USE OF A LOWER PRESSURE RATED METER PROVER LOOP, FOR WHICH THE SURGE RELIEF SYSTEM IS DESIGNED, WAS PUT INTO PLACE UNTIL THE TANK REPAIRS WERE COMPLETED. THESE TEMPORARY MEASURES WERE LIFTED AND THE METER PROVER LOOP WAS PLACED BACK IN SERVICE AT THE COMPLETION OF THE TANK REPAIRS IN OCTOBER 2006. | 19
1842 | 2006-09-08 | CA | maintenance | UNKNOWN (LOS ANGELES COUNTY) | BP WESTCOAST PRODUCTS |  | 1228
1843 | 2005-02-24 | IN | technical failure | UNKNOWN (MARION COUNTY) | MARATHON PIPE LINE LLC |  | 20
1844 | 2006-08-24 | WY | maintenance | UNKNOWN (FREMONT COUNTY) | ROCKY MOUNTAIN PIPELINE SYSTEM LLC | SUCTION PIPING, EXTERNAL CORROSION DISCOVERED. PIPE WAS REPLACED AND STATION WAS PUT BACK INTO SERVICE. | 5
1845 | 2006-09-22 | OK | maintenance | UNKNOWN (GRADY COUNTY) | ONEOK NGL PIPELINE LP |  | 5
1846 | 2006-08-24 | CA | maintenance | UNKNOWN (NEVADA COUNTY) | SFPP L.P. | APPROXIMATELY 1209 ON 08/24/06 FIELD PERSONNEL DISCOVERED STAINED DIRT AND SMELLED VAPORS WHILE INSPECTING AREA. ORANGE CONTROL CENTER WAS CONTACTED AT 1314 AS WELL AS OES, NRC, CUPA AND THE US BOR. SUBSEQUENT INVESTIGATION FOUND THAT INTERNAL CORROSION CAUSED A PINHOLE LEAK IN THE WELD OF THE 2-INCH CHECKVALVE BYPASS LINE. THE CORROSION MORPHOLOGY AND THE NEAR-STAGNANT CONDITIONS IN THE BYPASS LINE INDICATE THAT THE PITTING MAY HAVE BEEN CAUSED BY MICROBIAL-INFLUENCED CORROSION (MIC). HOWEVER, A CONCLUSIVE DETERMINATION OF MIC CANNOT BE MADE UNLESS SPECIFIC INTERNAL DEBRIS SAMPLING PROCEDURES ARE FOLLOWED IMMEDIATELY UPON EXPOSURE TO THE OUTSIDE ATMOSPHERE. A SMALL AMOUNT OF GROUNDWATER ENTERED THE EXCAVATION SUBSEQUENT TO THE RELEASE CAUSING MINOR IMPACT. NOTE: THE 2-INCH BYPASS LINE IS NOT PIGGABLE BECAUSE OF PHYSICAL RESTRAINS, HOWEVER, THE MAINLINE IS PIGGABLE. * THE EXACT TIME OF ACCIDENT IS UNKNOWN, THEREFORE, THE ESTIMATED PRESSURE AT POINT AND TIME OF ACCIDENT IS UNKNOWN. THE OPERATING PRESSURE AT TIME OF DISCOVERY WAS 722 PSIG. | 97
1847 | 2006-08-29 | OK | maintenance | UNKNOWN (LINCOLN COUNTY) | ENBRIDGE PIPELINES (OZARK) L.L.C, | DURING ROUTINE MONTHLY TANK INSPECTION, IT WAS DISCOVERED THAT TANK 3010 HAD A PINHOLE LEAK IN THE FLOOR. APPROXIMATELY ONE HALF GALLON OF SLUDGE WAS RECOVERED. 235,000 BBLS WERE TRANSFERRED OUT OF TANK 3010 AND IT WAS TAKEN OUT OF SERVICE. AN API 653 INSPECTION WILL BE PERFORMED AND APPROPRIATE REPAIRS MADE. IT IS ESTIMATED THIS TANK WILL BE OUT OF SERVICE FOR 4 TO 6 MONTHS. | 1
1848 | 2006-09-19 | OK | other | UNKNOWN (LINCOLN COUNTY) | TEPPCO CRUDE PIPELINE, L.P. |  | 1238
1849 | 2006-09-11 | TX | technical failure | UNKNOWN (JEFFERSON COUNTY) | COLONIAL PIPELINE COMPANY | A PRODUCT STAIN WAS FOUND IN THE VICINITY OF THE LINE 2 ORIGINATION VALVES AT HEBERT STATION. A CONTRACT CREW WAS BROUGHT IN THE MORNING OF SEPTEMBER 11, 2006 TO EXCAVATE THE AREA IN QUESTION. WHILE PERFORMING THE EXPLORATORY EXCAVATION, THE CREW FOUND THAT THE SOIL AROUND THE PORT ARTHUR/MOBIL OIL TO OIL ORIGINATION VALVE WAS HEAVILY SATURATED WITH FUEL OIL. THE OPERATIONS MANAGER WAS NOTIFIED OF THE FINDINGS AND HE CONTACTED THE DISTRICT LEADER. THE ORIGINATION VALVE WAS FULLY EXCAVATED AND IT WAS DISCOVERED THAT THE GASKET ON THE DOWNSTREAM FLANGED CONNECTION WAS THE SOURCE OF THE RELEASE. APPROXIMATELY 35 CUBIC YARDS OF CONTAMINATED SOIL WAS EXCAVATED AND 1 BARREL OF FREE PRODUCT WAS RECOVERED DURING THE EXCAVATION PROCESS. LABORATORY ANALYSIS OF THE EXCAVATED SOIL INDICATED THAT ANOTHER 3.35 BARRELS OF FUEL OIL WAS CONTAINED IN THE CONTAMINATED SOIL; BRINGING THE TOTAL RELEASED VOLUME TO 4.35 BARRELS. A NEW GASKET WAS INSTALLED AND THE LINE WAS PRESSURE TESTED AND RETURNED TO SERVICE ON THE AFTERNOON OF SEPTEMBER 12TH. THE EXCAVATION WAS BACKFILLED DURING THE WEEK OF DECEMBER 17TH. | 4
1850 | 2006-09-11 | CA | other | UNKNOWN (LOS ANGELES COUNTY) | SFPP L.P. | APPROXIMATELY 0815 ON 09/01/06 FIELD PERSONNEL FOUND A CRACK IN THE FLOOR PLATE OF W-6 WHILE WORKING ON THE TANK. ALL AGENCIES WERE ADVISED OF THE THREATENED RELEASE. ON 09/11/06 A COUPON WAS CUT OUT OF THE TANK FLOOR AND WET SOIL WAS DISCOVERED UNDERNEATH THE FLOOR. ORANGE CONTROL CENTER WAS UPDATED AT 1609 AS WELL AS OES, NRC, CUPA, AND THE US BOR. THE VOLUME RELEASED IS UNKNOWN. NOTE: REMEDIATION COMPLETE | 0
1851 | 2006-09-09 | TX | maintenance | UNKNOWN (MIDLAND COUNTY) | PLAINS PIPELINE, L.P. |  | 10
1852 | 2006-09-08 | NC | maintenance | UNKNOWN (WAKE COUNTY) | DIXIE PIPELINE COMPANY | PLEASE NOTE*** WEBSITE DATABASE DOES NOT ACCEPT INTEGERS<1. ESTIMATED PRESSURE AT THE POINT AND TIME OF ACCIDENT = 0.60 PSIG, MOP AT THE TIME OF ACCIDENT = 0.72 AT 1300 HRS IT WAS DETERMINED THAT THE SEALING GASKET ON THE 24" EMERGENCY VENT VALVE LOCATED ON TOP OF THE REFRIGERATED STORAGE TANK DEVELOPED A LEAK IN THE SEALING GASKET ALLOWING PROPANE VAPORS TO ESCAPE TO ATMOSPHERE. THE LEAK WAS STOPPED BY COMPLETING MECHANICAL ADJUSTMENTS TO THE VENT LID. MODIFICATIONS TO THE REPORT (20060286 )HAVE BEEN REQUESTED BY DOT, PHMSA ATLANTA OFFICE, MIKE SCHWARZKOPF ON 2/23/2007, PART E FROM "UNDERGROUND" TO "ABOVEGROUND". THESE CHANGES WERE COMPLETED BY JOHN JEWETT, 8:53AM, 2/23/2007. | 285
1853 | 2006-10-04 | KS | maintenance | UNKNOWN (SEDGWICK COUNTY) | JAYHAWK PIPELINE, L.L.C. |  | 20
1854 | 2006-10-06 | TX | sabotage | UNKNOWN (MATAGORDA COUNTY) | TEPPCO CRUDE PIPELINE, L.P. |  | 2
1855 | 2006-09-16 | TX | sabotage | UNKNOWN (HARRIS COUNTY) | TE PRODUCTS PIPELINE COMPANY, LIMITED PARTNERSHIP | CONTRACTOR INSTALLING A WATER LINE STRUCK TEPPCO'S LINE WITH CONSTRUCTION EQUIPMENT. | 1651
1856 | 2006-09-21 | ND | leaks and spills | UNKNOWN (DIVIDE COUNTY) | DAKOTA GASIFICATION COMPANY | LEAK DEVELOPED ON FILLET WELD ON SADDLE FITTING AFTER LINE WAS PLACED BACK INTO SERVICE (7 DAYS) THE WELD CRACKED AT APPROXIMATELY 3 O'CLOCK POSITION. THE CRACK WAS APPROXIMATELY 3" LONG. AT THE TIME OF THE FAILURE, PERSONNEL WERE APPLYING COATING TO THE PIPE WHEN THE H25 SENSORS INDICATED A POTENTIAL LEAKAGE ON THE PIPELINE. THE EXCAVATION WAS EVACUATED AND APPROPRIATE PERSONNEL NOTIFIED. THE FILLET WELD WHERE THE CRACK OCCURED WAS NON-DESTRUCTIVE TESTED USING THE MAGNETIC PARTICLE (MT) TESTING METHOD. | 100
1857 | 2006-10-10 | TX | other | UNKNOWN (UPTON COUNTY) | KINDER MORGAN CO2 COMPANY, L.P. | FIRST NOTIFIED AT 0800 HRS CST THAT A PASSERBY NOTICED A LEAK ON OUR PIPELINE. THE CONTROL CENTER GAVE ME THE CONTACT NAME AND PHONE NUMBER. I NOTIFIED ALLEN AT 0807 AND HAD ALLEN TO CONTACT SID WITH HENRY PETROLEUM ABOUT THE PROPOSED LEAK. AN ERL WAS SENT OUT AT 0705 MT ABOUT A PROPOSED LEAK. ALLEN CALLED ME AT 0910 HRS AND ADVISED THAT SID ADVISED THAT THE LEAK WAS EAST OF THE CITY OF CRANE. THE ONLY PIPELINE THAT WE HAVE EAST OF CRANE IS THE COMANCHE CREEK LINE. ALLEN ADVISED THAT AFTER TALKING WITH SID IT WAS DETERMINED THAT IT WAS AT THE EOG STATION. ALLEN PROCEEDED OVER TO THE STATION AND FOUND THAT WE HAD CO2 COMING OUT OF THE GROUND AROUND THE MAINLINE VALVE SITE. AT THIS TIME I CONTACTED THE CONTROL CENTER AND ADVISED THEM THAT WE DID IN FACT HAVE A LEAK AND THAT WE NEEDED TO SEND OUT AN ERL WHICH THEY DID. A CONFERENCE CALL WAS SET UP AND IT WAS DETERMINED TO SHUT IN THE PIPELINE. THE PIPELINE WAS SHUT IN AT 1140 HRS AND WE ALLOWED SACROC TO CONTINUE PULLING ON THE LINE TO REDUCE THE PRESSURE. AT 1159 HRS BLOCK VALVE 11 WAS CLOSED, AT 1345 BLOCK VALVE 13 WAS CLOSED. WE STARTED BLOWING DOWN THE PIPELINE AT 1349 HRS WHICH HAD A LINE PRESSURE OF 1301 PSI. THE BLOCK VALVE AT PUMP 15 WAS CLOSE AT 1631 HRS. THE LINE WAS BLOW DOWN BY 1920 HRS AND WE STARTED EXCAVATING THE VALVE. AT 2100 HRS WE SHUT DOWN FOR THE NIGHT AND WOULD CONTINUE THE NEXT DAY. 10-11-06 0800 HRS WE CONTINUED EXCAVATING THE VALVE. WE FOUND THAT THE LEAK WAS ON THE BODY BLEED LINE OF THE VALVE. THERE WAS A UNION AND A NIPPLE THAT WAS ONLY HAND TIGHT AND IT IS SUSPECTED THAT THIS WAS THE POINT OF THE LEAK, BUT THIS WILL NOT BE TOTALLY DETERMINED UNTIL A LAB HAS EXAMINED THE PARTS. THE REPAIRS WERE MADE TO THE VALVE THAT WERE NEEDED WHICH INCLUDED REPLACING THE BODY BLEED LINE AND ALL FOUR OF THE GREASE LINES. WE STARTED FILLING THE LINE AT 1538 HRS, BLOCK VALVE 13 WAS FULLY OPENED AT 1643 HRS AND BLOCK VALVE 11 WAS FULLY OPEN AT 1700 HRS. AT THAT TIME THE CONTROL VALVE FEEDING THE CRC PIPELINE WAS PLACED INTO THE AUTOMATIC MODE AND THE CONTROL CENTER THEN HAD CONTROL OF THE REST OF THE FILLING PROCESS. THE LINE WAS FILLED DURING THE NIGHT AND BY 0600 HRS ON 10-11-06 ALL DELIVERIES WERE BACK DELIVERING PRODUCT TO OUR CUSTOMERS. | 19
1858 | 2006-10-03 | WI | maintenance | UNKNOWN (MILWAUKEE COUNTY) | WEST SHORE PIPE LINE COMPANY |  | 2
1859 | 2006-08-28 | TX | maintenance | UNKNOWN (EASTLAND COUNTY) | WEST TEXAS GULF PIPELINE CO. |  | 35
1860 | 2006-10-18 | TX | maintenance | UNKNOWN (UPTON COUNTY) | KINDER MORGAN CO2 COMPANY, L.P. | THE THERMAL RELIEF VALVE FOR THE VALTEC METER RUN RELEIVED FOR APPROX. 1.33 HOURS. THE FLOW ON THE METER RUN WAS NORMAL, THE PRESSURE WAS NORMAL. THE RELIEF VALVE WAS REPLACED AND THE METER RUN WAS PLACED BACK IN SERICE. | 0
1861 | 2006-09-21 | WY | leaks and spills | UNKNOWN (WASHAKIE COUNTY) | TERASEN PIPELINES (USA) INC. |  | 10
1862 | 2006-10-06 | TX | maintenance | UNKNOWN (MIDLAND COUNTY) | TEPPCO CRUDE PIPELINE, L.P. | THREE LEAKS WERE OBSERVED AFTER EXCAVATION, RRC WAS THERE TO OBSERVE. LINE SEGMENT TO BE REPLACED. THIS IS A SUPPLEMENTAL TO THE FINAL REPORT AS THE CLEAN UP AND REPAIRS COSTS WERE $46000 INSTEAD OF $200000, ALSO THE AMOUNT SPILLED IS NOW 43 BARRELS VS. 2 BARRELS AS ORIGINALLY REPORTED. | 43
1863 | 2006-09-27 | CA | maintenance | UNKNOWN (PLACER COUNTY) | SFPP L.P. |  | 3
1864 | 2006-09-27 | TX | maintenance | UNKNOWN (EL PASO COUNTY) | SFPP L.P. | KINDER MORGAN WAS NOTIFIED BY EPNG EMPLOYEES OF AN ODOR AND STAIN ON BOWEN RANCH AT APPROXIMATELY 1300. THE SEGMENT OF LS-4 WAS DOWN AT THE TIME OF NOTIFICATION; WE WERE DELIVERING PRODUCT TO ALAMOGORDO JUNCTION WHICH IS UPSTREAM OF THE LEAK SITE. LOCAL OPERATING PERSONNEL WERE IMMEDIATELY DISPATCHED TO THE AREA TO INVESTIGATE. AT APPROXIMATELY 1535, KM CONFIRMED THE LEAK INVOLVED LS 4. WE ISOLATED THE DOWNSTREAM BLOCK VALVE AT RIO GRANDE VALLEY EAST AT APPROXIMATELY MP 31.5 AT 1558. THE SEGMENT WAS ALREADY ISOLATED UPSTREAM AT EL PASO BREAKOUT STATION. EXCAVATION AND INVESTIGATION BEGAN. THE INVESTIGATION FOUND THE CAUSE OF THE CORROSION TO BE INTERFERENCE FROM ADJACENT PIPELINES. NOTE: ESTIMATED AMOUNT RELEASED IS 1.5 BBLS, HOWEVER, THE PHMSA SOFTWARE WILL NOT ALLOW DECIMALS. THEREFROE, WE ROUNDED UP FOR AMOUNT SPILLED AND ROUNDED DOWN FOR THE AMOUNT RECOVERED (ACTUAL ESTIMATE AT TIME OF THIS SUBMITTAL 1.1 BBLS). NOTE 2: ESTIMATED LEAK DURATION IS UNKNOWN. | 2
1865 | 2006-09-25 | OH | maintenance | UNKNOWN (ALLEN COUNTY) | MID-VALLEY PIPELINE CO. |  | 15
1866 | 2006-10-23 | IN | maintenance | UNKNOWN (GIBSON COUNTY) | TE PRODUCTS PIPELINE COMPANY, L.P. |  | 3
1867 | 2006-09-26 | OH | leaks and spills | UNKNOWN (LUCAS COUNTY) | SUNOCO PIPELINE L.P. | AT 1100 ON SEPTEMBER 26, A PIPELINE OPERATOR'S EMPLOYEE WAS MARKING OUT PIPELINE WHEN HE DISCOVERED A DEAD PATCH OF GRASS ABOVE THE TOLEDO TO SARNIA LINE AT MECHANIC STREET IN TOLEDO, OH. THE INCIDENT COMMAND SYSTEM WAS ACTIVATED AND THE SITE WAS TREATED AS AN ACTIVE LEAK. THE SARNIA LINE WAS RUNNING 83 OCTANE AT THE TIME THE LEAK WAS DISCOVERED. THE SARNIA LINE WAS SHUT DOWN IMMEDIATELY. THE LINE WAS DUG UP AND UPON FURTHER INVESTIGATION, THERE WAS A STOPPEL FITTING IN THE EXACT LOCATION OF THE LEAK. MONITORING AND PHYSICAL EVIDENCE SHOWED THE LEAK WAS COMING FROM THE STOPPLE FITTING. A PLAN WAS DEVELOPED TO CUT OUT AND REPLACE THE LEAKING STOPPLE FITTING, AS WELL AS ANOTHER ONE ABOUT 150 FEET TO THE NORTH. BOTH STOPPLE FITTINGS WERE REPLACED WITH NEW LINE PIPE. WORK WAS COMPLETED ON THURSDAY, SEPTEMBER 28 AT APPROXIMATELY 0900 WITH LINE START UP OCCURING THE NEXT DAY. THE LEAKING STOPPLE WILL BE SENT OUT TO A THIRD PARTY FIRM FOR ANALYSIS. SOILS WERE EXCAVATED UNTIL THE EXCAVATION WAS CLEAN, 100% RECOVERY. POST EXCAVATION SAMPLES WERE COLLECTED. SOILS WERE TAKEN OFF-SITE FOR DISPOSAL. | 10
1868 | 2006-09-29 | MT | maintenance | UNKNOWN (YELLOWSTONE COUNTY) | CONOCOPHILLIPS PIPE LINE CO. |  | 25
1869 | 2006-09-28 | TX | maintenance | UNKNOWN (NUECES COUNTY) | KOCH PIPELINE COMPANY, LP |  | 5
1870 | 2006-10-16 | TX | natural disasters | UNKNOWN (JEFFERSON COUNTY) | SHELL PIPELINE COMPANY LP | HEAVY RAINS AND HIGH WINDS CAUSED TANK ROOF TO SINK. FOUR INCH ROOF DRAIN COULD NOT REMOVE THE ACCUMULATED RAIN WATER. HIGH WINDS PUSHED THE WATER TO ONE SIDE OF THE ROOF AND THE ROOF SANK. PAN STYLE WITH MECHANICAL SHOE AND WIPER SEALS. PERSONEL IMMEDIATELY CLOSED ROOF DRAIN VALVE. 12 TO 15 INCH RAIN EVENT ON THIS DAY. TANK FLAOTING ROOF HAD TO BE REMOVED AND REPLACED WITH NEW. | 15
1871 | 2006-10-18 | KS | technical failure | UNKNOWN (WYANDOTTE COUNTY) | MAGELLAN PIPELINE COMPANY, L.P. |  | 4
1872 | 2006-10-05 | PA | maintenance | UNKNOWN (DELAWARE COUNTY) | SUNOCO PIPELINE L.P. |  | 22
1873 | 2006-11-03 | TX | other | UNKNOWN (SAN PATRICIO COUNTY) | ENTERPRISE PRODUCTS OPERATING L.P. | PIPELINE EXCAVATOR (THIRD PARTY) CUT INTO LINE 27A, 8" WITH A LINE CUTTER AND THERE WAS NO ONE CALL FOR THE EXCAVATION. | 3
1874 | 2006-09-26 | TX | sabotage | UNKNOWN (NOLAN COUNTY) | HOLLY ENERGY PARTNERS | ON 9/26/2006 A CONTRACT CREW WORKING FOR HOLLY ENERGY PARTNERS UNDER THE SUPERVISION OF A CONTRACT INSPECTOR. THE COMPANY HAD WORKED BOTH PIPELINES IN THE ROW USING A LINE LOCATOR. THE EXCAVATOR HAD HAND LOCATED THE TRUST X-6 WHICH THEY WERE WORKING ON THE BACKHOE OPERATOR WAS TRENCHING ON EACH SIDE OF THE TRUST X-6 PIPELINE. THE EXCAVATION CREW WAS UNAWARE THA THE TRUST 6-8 PIPELINE CROSSED UNDER THE TRUST X-6 PIPELINE IN THIS AREA. THE TRUST X-6 ALLIGNMENT SHEETS HOLLY RECEIVED FOR ALON USA DID NOT SHOW THE LINE CROSSING. BECAUSE THE CREW WAS WORKING ON THE TRUST X-6 PIPELINE THEY WERE USING THE TRUST X-6 ALLIGNMENT SHEETS & NOT THE TRUST 6-8 ALLIGNMENT SHEETS. THE BACKHOEOPERATOR STRUCK THE TRUST 6-8 PIPELINE CAUSING A PUNCTURE APPROX 2" W X 3" L. THE CONTROL CENTER OPERATOR ON DUTY RECOGNIZED A PROBLEM AND SHUT DOWN BEFORE THE AREA SUPERVISOR CONTACTED HIM. | 280
1875 | 2006-11-03 | TX | maintenance | UNKNOWN (FAYETTE COUNTY) | TEPPCO CRUDE PIPELINE, L.P. |  | 10
1876 | 2006-11-02 | TX | maintenance | UNKNOWN (JEFFERSON COUNTY) | SHELL PIPELINE COMPANY LP | TECHNICIAN WORKING ON 2" THERMAL RELIEF LINE FOR TANK #1501. THE 2" PIPE DEVELOPED A 1/4 INCH BY 3 INCH LONG CRACK ALLOWING GASOLINE TO BE RELEASED INTO TANK CONTAINMENT AREA. PERSONNEL WERE ABLE TO KEEP AFFECTED AREA BY TRENCHING AND BOOMING. TANK IS BEING PUMPED OUT TO STOP RELEASE. VACUUM TRUCK ON SITE PICKING UP ESCAPED PRODUCT. | 40
1877 | 2006-11-02 | GA |  | UNKNOWN (LAMAR COUNTY) | DIXIE PIPELINE COMPANY |  | 4
1878 | 2006-10-27 | TX | maintenance | UNKNOWN (FAYETTE COUNTY) | TEPPCO CRUDE PIPELINE, L.P. |  | 42
1879 | 2006-10-23 | TX | technical failure | UNKNOWN (EL PASO COUNTY) | SFPP L.P. | APPROXIMATELY 1415 ON 10/23/06 WHILE DRAINING A 1-INCH LINE INTO A FIVE GALLON BUCKET THROUGH A 1-INCH BALL VALVE, THE GASOLINE IN THE BUCKET IGNITED. THE INITIAL DRAIN DOWN OF THE 1-INCH LINE WAS BEING DONE TO LOWER THE LEVEL IN THE 4-INCH PRODUCT LINE SO THAT THE VACUUM BREAKER BUTTERFLY VALVE COULD BE REMOVED FOR MAINTENANCE AND REPAIR. ALL LOCKOUT/TAGOUT PROCEDURES WERE PERFORMED AND A SAFE WORK PERMIT ISSUED. DRAIN DOWN BEGAN THROUGH THE 1-INCH BALL VALVE WHILE THE 5 GALLON METAL BUCKET WAS SUPPORTED BY THE METAL HANDLE BY ITS OWN WEIGHT. AS THE BUCKET WAS FILLED WITH APPROXIMATELY 1 GALLON OF GASOLINE, THE PLASTIC HANDLE INTERRUPTED THE BOND, WHEN, PRESUMABLY, A STATIC-GENERATED SPARK IGNITED THE GASOLINE IN THE BUCKET. THE 1-INCH VALVE WAS CLOSED AND THE FIRE WAS CONTAINED IN THE BUCKET AND PROMPTLY EXTINGUISHED. UPDATED BY PHMSA ON 11/25/2015 (COMMODITY CLASSIFICATION). | 0
1880 | 2006-10-10 | GA | maintenance | UNKNOWN (HARALSON COUNTY) | COLONIAL PIPELINE COMPANY |  | 15
1881 | 2006-10-30 | TX | maintenance | UNKNOWN (BAYLOR COUNTY) | PLAINS PIPELINE, L.P. |  | 1
1882 | 2006-10-16 | TX | maintenance | UNKNOWN (TAYLOR COUNTY) | WEST TEXAS GULF PIPELINE CO | A PIN HOLE LEAK OCCURRED ON THE 16" ABILENE STATION RELIEF LINE. | 1205
1883 | 2006-11-03 | IN | maintenance | UNKNOWN (LAKE COUNTY) | MARATHON PIPE LINE LLC |  | 1
1884 | 2006-10-24 | CA | sabotage | UNKNOWN (KERN COUNTY) | KERN OIL & REFINING CO. |  | 4
1885 | 2006-10-20 | MN | leaks and spills | UNKNOWN (BELTRAMI COUNTY) | ENBRIDGE ENERGY, LIMITED PARTNERSHIP | AT APPROXIMATELY 2 PM ON OCTOBER 20, 2006, THE EDMONTON CONTROL CENTER ADVISED THAT A CRUDE OIL SMELL WAS REPORTED ON THE RIGHT OF WAY NEAR WILTON STATION. LINE 1 WAS SHUT DOWN AT THE TIME WITH NGL ACROSS WILTON. UPON RECEIVING THE REPORT, THE CONTROL CENTER SHUT DOWN LINES 2, 3 AND 4. BEMIDJI PLM WAS DISPATCHED TO INVESTIGATE THE REPORT. AT 3:20 PM LOCAL TIME, TIM POLLOCK ADVISED OF OIL STAINING ON THE GROUND AT MP927.5 JUST UPSTREAM OF WILTON. THE LEAK IS NOT IN AN HCA. ALL REGULATORY AGENCIES WERE CONTACTED. UPON EXCVATION, THE CAUSE OF THE LEAK WAS DETERMINED TO BE A CRACK IN THE SIDE SEAM WELD OF A PREVIOUSLY INSTALLED TIGHT FITTING LEAVE. THE DEFECT WAS REPAIRED BY INSTALLING AN OVERSLEEVE. | 5
1886 | 2006-11-15 | KS | maintenance | UNKNOWN (HASKELL COUNTY) | JAYHAWK PIPELINE, L.L.C. |  | 20
1887 | 2006-10-26 | MT | maintenance | UNKNOWN (ROOSEVELT COUNTY) | BRIDGER PIPELINE LLC | SUCTION LINE FROM TANK 402 TO PUMPS LEAKED IN THE FIRST BURIED 90 FROM THE TANK. APPARENT CAUSE IS INTERNAL CORROSION IN THE BOTTOM OF THE PIPE, PROBABLY RELATED TO WATER COLLECTION THERE. LEAK WAS CONTAINED WITHIN THE TANK DIKE. | 30
1888 | 2006-10-27 | TX | technical failure | UNKNOWN (MCMULLEN COUNTY) | KOCH PIPELINE COMPANY, LP |  | 7
1889 | 2006-11-10 | OK | maintenance | UNKNOWN (GRANT COUNTY) | ONEOK NGL PIPELINE L.P. |  | 10
1890 | 2006-10-27 | MI | maintenance | UNKNOWN (BAY COUNTY) | BUCKEYE PARTNERS, LP | A LEAKING 2¿ UNION FITTING ON THE PROVER LOOP PUMP BACK LINE WAS FOUND BY LOCAL OPERATIONS PERSONNEL PERFORMING A ROUTINE TERMINAL INSPECTION. THE PIPELINE WAS QUICKLY SHUTDOWN AND CONTAINMENT AND CLEAN UP MEASURES WERE INITIATED. MAINTENANCE PERSONNEL WERE DISPATCHED TO DRAIN THE PROVER, ISOLATE THE SYSTEM, AND UNBOLT THE PIPING BETWEEN THE TWO, 2¿ DRAIN VALVES, AND PLUG BOTH VALVES. THE LEAKING 2¿ UNION WAS REMOVED AND THE PROVER LOOP WAS ISOLATED FROM THE TERMINAL. ALL APPROPRIATE OUTSIDE AGENCIES WERE NOTIFIED. | 3
1891 | 2006-10-25 | KS | maintenance | UNKNOWN (CLAY COUNTY) | ENTERPRISE PRODUCTS OPERATING LP | CLAY COUNTY KANSAS SHERIFF DEPARTMENT CALLED ENTERPRISE PRODUCTS OPERATING LP AT 10:00 AM ON OCTOBER 25, 2006 REPORTING A VAPOR CLOUD RELEASE. OPERATING PERSONNEL VERIFIED AT 10:25 AM THAT THE RELEASE WAS ON THE WEST LEG NH3 LINE. AFTER DISCOVERY, THE PIPELINE WAS SHUTDOWN AND LINE SEGMENT BLOCKED IN. THE PUBLIC WAS EVACUATED FROM THE RURAL SITE UNTIL ALLOWED TO RETURN AT 1400 HOUR ON OCTOBER 26, 2006. PHMSA PERSONNEL WERE ON SITE OCTOBER 26, 2006. REPAIR BEGAN ON OCTOBER 26, 2006 AND WAS COMPLETED 28, 2006. THE RUPTURE SEGMENT WAS SENT FOR A METALLURGICAL ANALYSIS TO STRESS ENGINEERING IN HOUSTON, TX. THE METALLURGICAL EVALUATION CONCLUDED THAT THE CAUSE OF THE RUPTURE WAS METAL LOSS FROM EXTERNAL CORROSION. ALSO, BASED ON METALLOGRAPHIC EXAMINATION AND MECHANICAL TESTING, THE LONG SEAM WELD WAS FOUND TO BE ACCEPTABLE. THE REPAIRED LINE SEGMENT IS CURRENTLY OPERATING AT A 20% PRESSURE REDUCTION PURSUANT TO CORRECTIVE ACTION ORDER CPF NO. 3-2006-5044H. UPDATE: ALL ENVIRONMENTAL REMEDIATION WAS HANDLED BY THE OWNER MAGELLAN PIPELINE. EFFECTIVE JULY 1, 2008, TOTAL OPERATORSHIP WAS TRANSFERRED TO MAGELLAN PIPELINE AND ENTERPRISE NO LONGER IS INVOLVED WITH THE MAGELLAN NH3 PIPELINE. | 4513
1892 | 2006-10-19 | CO | maintenance | UNKNOWN (WELD COUNTY) | SUNCOR ENERGY (USA) PIPELINE COMPANY | THE INBOARD PUMP SEAL FAILED ON PUMP UNIT NO 2 AT AULT STATION ON THE ROCKY MOUNTAIN PIPELINE OWNED AND OPERATED NY SUNCOR ENERGY (USA) PIPELINE CO. ON OCT 19, 2006 AT APPROXIMATELY 1600MST. CONTROL ROOM PERSONNEL SAW A HIGH SUMP ALARM, SHUT DOWN THE STATION BYPASSED THE CRUDIE OIL AROUND THE STATION , AND CALLED OUT A LOCAL OPERATOR WHO DISCOVERED THE SEAL FAILURE. ALSO, THE OPERATOR DISCOVERED THE SUMP HAD OVERFLOWED AND APPROXIMATELY 15 BARREL OF CRUDE OIL WAS ON THE GROUND AROUND THE SUMP. NO OIL HAD GONE BEYOND THE CONFINES OF THE STATION. THE LOCAL OPERATOR CLOSED THE STATION ISOLATION VALUES MANUALLY WHICH MADE THE STATION SAFE. A VAC TRUCK WAS CALLED AND THE FREE OIL PICKED UP. FURTHER ALL CONTAMINATED SOIL - APPROXIMATELY 30-35 C.Y. HAS BEEN REMOVED. NRC WAS NOTIFIED OF THE INCIDENT. | 15
1893 | 2006-10-05 | CA | technical failure | UNKNOWN (LOS ANGELES COUNTY) | PACIFIC TERMINALS LLC |  | 1
1894 | 2006-10-31 | LA | leaks and spills | UNKNOWN (ST. JOHN THE BAPTIST COUNTY) | LOUIS DREYFUS OLEFINS, LLC | 10-31-06 AT 0645 THIRD PARTY (PUBLIC) NOTIFIED THE LOUIS DREYFUS CONTROL ROOM TO REPORT SMELL AT VALVE SITE 5. 10-31-06 AT 0718 LOUIS DREYFUS REPRESENTATIVE ARRIVED ON SCENE ALONG WITH ST. JOHN THE BAPTIST FIRE DEPARTMENT AND VERIFIED SMALL LEAK ON CHECK VALVE SWING CHECK ARM AT VALVE SITE 5. LEAK WAS MONITORED WITH HYDROCARBON DETECTOR, HYDROCARBONS WERE CONFIRMED TO FENCED IN AREA AT VALVE SITE 5. FIRE DEPARTMENT LEFT SCENE AT 0740 10-31-06 AT 0745 LOUIS DREYFUS CONTROL ROOM STARTED BRINGING PRESSURE DOWN ON LINE. 10-31-06 AT 0915 PIPELINE WAS SHUTDOWN AND VALVES UPSTREAM AND DOWNSTREAM WERE CLOSED. 10-31-06 AT 1015 CONTRACTED HAZMAT TEAM ARRIVE ON SCENCE AND DETERMINED LESS THAN 5 GALLONS OF PRODUCT WAS RELEASED. 10-31-06 AT 1345 HAZMAT TEAM RELEASED FROM SITE. CONTINUOUS MONITORING WAS CONDUCTED WITH HYDROCARBON DETECTORS EVERY 1/2 HOUR UNTIL REPAIR COULD BE MADE. 10-31-06 AT 1635 TELEPHONIC CALL WAS MADE TO OFFICE OF PIPELINE SAFETY 7000-1 WITH REPORT # 816686 10-31-06 ESTABLISHED 24 HOUR MONITORING OF SITUATION UNTIL REPAIRS CAN BE MADE. 11-01-06 FAXED IN "SAFETY RELATED CONDITION REPORT" TO LOUISIANA DNR AND DOT OFFICE OF PIPELINE SAFETY. 11-04-06 AT 1450 INSTALLED CLAMP ON CHECK VALVE FOR REPAIR 11-04-06 AT 1450 OPENED DOWNSTREAM AND UPSTREAM VALVES AND STARTED UP PIPELINE. 11-05-06 MONITORED VALVE SITE 5 FOR ONE WEEK EVERYDAY AND WILL CONTINUE TO MONITOR ON A WEEKLY SCHEDULE. 11-16-06 COMPLETED WRITTEN 700-1 "ACCIDENT REPORT" AND MAILED IN TO OFFICE OF PIPELINE SAFETY. THE INVESTIGATION RESULTS REPORTED THE CAUSE OF THE ACCIDENT TO BE DUE TO A CHEMICALLY ATTACKED O-RING. ANALYSIS SHOWED THE O-RING IN THE CHECK VALVE TO BEMADE OF BUNA-N MATERIAL AND WAS CHEMICALLY ATTACKED BY THE TRANSPORTED PRODUCT. VITON O-RING MATERIAL SHOULD HAVE BEEN USSED FOR THIS APPLICATION. SINCE THE INITIAL INCIDENT, AN INTERNAL AUDIT HAS BEEN PERFORMED ON THE LDH ENERGY OLEFINS LLC PIPELINE SYSTEM TO CONFIRM THAT ALL SEALS AND O-RINGS WERE OF VITON MATERIAL. | 5
1895 | 2006-10-30 | TX | technical failure | UNKNOWN (TARRANT COUNTY) | EXPLORER PIPELINE COMPANY | ON OCTOBER 30, 2006 STATION PIPING WAS BEING REFILLED WITH JET FUEL AT EXPLORER PIPELINE¿S SOUTHLAKE, TEXAS STATION. WHILE REFILLING THE PIPING, A QUARTER INCH NEEDLE VALVE WAS OPENED TO BLEED-OFF AIR AND INADVERTENTLY WAS NOT CLOSED ALLOWING A RELEASE OF JET FUEL. THE FREE-PHASE PRODUCT WAS VACUUMED-UP, THE PETROLEUM PRODUCT IMPACTED SOIL WAS EXCAVATED, PLACED IN LINED ROLL-OFF BOXES AND IS AWAITING PROPER DISPOSAL. | 17
1896 | 2006-11-02 | CO | maintenance | UNKNOWN (ADAMS COUNTY) | CONOCOPHILLIPS PIPE LINE CO. |  | 2
1897 | 2006-11-02 | LA | maintenance | UNKNOWN (CALCASIEU COUNTY) | CONOCOPHILLIPS PIPE LINE CO. | AT 0600, 11/2/2006, LOCAL OPERATOR NOTICED CRUDE OIL IN THE DRAINAGE DITCH AND CONTACTED SUPERVISOR IMMEDIATELY. RELEASE WAS FROM THE MANIFOLD AREA THAT WAS CURRENTLY IN OPERATION TRANSFERING TO A BARGE. OPERATIONS WERE SHUT DOWN UNTIL ACUTAL LEAK LOCATION COULD BE DETERMINED. LEAK WAS ON A BELOW GROUND 16" DEADLEG LINE SEGMENT IN THE MANIFOLD AREA. PIPE SEGMENT WILL BE SENT TO METALLURGIST TO DETERMINE ACTUAL CAUSE OF FAILURE. INITIAL OBSERVATIONS INDICATE INTERNAL CORROSION. REPORT BACK INDICATES THAT IT WAS MIC. | 230
1898 | 2006-10-30 | CO | sabotage | UNKNOWN (WELD COUNTY) | ROCKY MOUNTAIN PIPELINE SYSTEM LLC | PIPELINE HAS BEEN EXPOSED FOR RESIDENTIAL CONSTRUCTION ACTIVITIES. CONTRACTOR AFTER EXPOSING THE LINE HIT THE LINE CAUSING THE LEAK. PIPELINE OPERATOR PERSONNEL WERE AT THE SITE AT THE TIME THE LINE WAS HIT AND IMMEDIATELY SHUT THE PIPELINE DOWN AND SECURED THE AREA. ADDITIONAL EXCAVATION WAS REQUIRED TO CUT OUT AND REPLACE THE DAMAGED SECTION OF THE LINE. PERMANENT REPAIRS WERE MADE AS SOON AS THE LINE HAD BEEN DRAINED AND PURGED. | 1200
1899 | 2006-10-28 | KS | maintenance | UNKNOWN (MIAMI COUNTY) | MAGELLAN PIPELINE COMPANY, L.P. | FATIGUE OF THE THREADS AT AN ELBOW ON A 1/2 INCH DIMETER SENSING LINE PARTIALLY FAILED, ALLOWING PRODUCT TO ESCAPE. THE LINE WAS REPLACED WITH A NEW ONE-INCH DIAMETER WELDED LINE. | 5
1900 | 2006-10-31 | TX | maintenance | UNKNOWN (NUECES COUNTY) | KOCH PIPELINE COMPANY, LP | LINE WAS INACTIVE. WHEN INACTIVATED, THE LINE WAS PURGED YET THE VALVES LEAKED AND CAUSED PRODUCT TO REFILL THE LINE. LEAK WAS DUE TO INTERNAL CORROSION. | 10
1901 | 2006-11-06 | OK | maintenance | UNKNOWN (PAYNE COUNTY) | BP PIPELINES NA | CLAMP USED AS A TEMPORARY REPAIR ON A MANIFOLD FOR A PREVIOUS SPILL FAILED. RELEASE CONTAINED WITHIN OPEN EXCAVATION. | 40
1902 | 2006-11-03 | IA | maintenance | UNKNOWN (POLK COUNTY) | KINDER MORGAN ENERGY PARTNERS, L.P. |  | 3
1903 | 2006-09-20 | TX | technical failure | UNKNOWN (JEFFERSON COUNTY) | COLONIAL PIPELINE COMPANY |  | 1
1904 | 2006-11-05 | OK | technical failure | UNKNOWN (CLEVELAND COUNTY) | PLAINS PIPELINE, L.P. | A 4" PIPELINE FROM AN INJECTION PUMP WAS PRESSURED UP AGAINST A 4" CLOSED VALVE, THAT WAS CONNECTED TO THE 12" CHEROKEE PIPELINE, CAUSING THE VALVE TO FAIL AND THE RELEASE OF CRUDE OIL. THE OVERPRESSURIZATION WAS A RESULT OF A COMMUNICATION PROBLEM BETWEEN THE STATION OPERATORS AND CONSTRUCTION STAFF. | 25
1905 | 2006-11-14 | OK | maintenance | UNKNOWN (KAY COUNTY) | CONOCOPHILLIPS PIPE LINE CO. |  | 10
1906 | 2006-11-27 | CO | other | UNKNOWN (ADAMS COUNTY) | MAGELLAN PIPELINE COMPANY, L.P. |  | 2
1907 | 2006-11-08 | CA | technical failure | UNKNOWN (LOS ANGELES COUNTY) | KINDER MORGAN LIQUID TRMINALS LLC |  | 2
1908 | 2006-11-14 | MI | maintenance | UNKNOWN (ST. CLAIR COUNTY) | SUNOCO PIPELINE L.P. |  | 5
1909 | 2006-11-09 | TX | sabotage | UNKNOWN (GREGG COUNTY) | SUNOCO PIPELINE L.P. | THIRD PARTY DAMAGED PIPELINE WHILE RUNNING A BULL DOZER. DID NOT MAKE A CALL TO THE ONE CALL CENTER. | 350
1910 | 2006-11-27 |  | natural disasters | UNKNOWN (nan COUNTY) | SHELL PIPELINE COMPANY LP | THIS PIPELINE HAS BEEN SHUT DOWN SINCE BEFORE HURRICANE KATRINA. WE WERE CONDUCTING A STAND-UP TEST ON THE LINE TO INSURE INTEGRITY. WE USED SEAWATER TO BEGIN STAND-UP TEST, REACHED 70 PSI AND PRESSURE DROPPED TO 0 PSI. WE INVESTIGATED BY HELICOPTER TO LOCATE RELEASE SITE. SITE OIL SPOTTED 28 56 19N 89 16 82W IN THE GULF OF MEXICO, SOUTH PASS 38. WE PULLED A VACUUM ON THE LINE TO REDUCE FURTHER RISK OF SHEENING. WILL NEED VESSEL TO GET TO SITE AND INVESTIGATE POSSIBLE CAUSE AND REPAIRS REQUIRED. REPLACED 2,000 FEET OF PIPELINE AROUND MUD SLIDE AREA. BELIEVE PIPE FAILED DUE TO EXTENAL NATURAL FORCES CAUSED BY MUD SLIDE ON SEA FLOOR. | 1
1911 | 2006-12-05 | CA | maintenance | UNKNOWN (LOS ANGELES COUNTY) | BP PIPELINES NA | LOCAL PROPERTY OWNER HAD CALLED IN THAT THERE WAS OIL ON THE GROUND. AN OIL PLUME OF 25¿ BY 15¿ WAS OBSERVED AND LOOKED TO BE COMING OUT FROM BENEATH A LARGE CONTAINER, WHICH WAS APPROXIMATELY 15¿ WEST OF THE WEST CASING VENT FOR THE 710 FWY. TRASH, CONTAINERS, OLD BOATS CLUTTERED THE AREA. AREA BETWEEN VAULT AND EXPOSED CASING WAS EXCAVATED. THIS WAS DELAYED DUE TO 12,500 VAC CONDUIT CROSSING AND NOT WANTING TO EXPOSE. COATING APPEARED TO BE SOMASTIC WHICH CAN CONTAIN 1-2% ASBESTOS. PITTING WAS NOTED ON THE TOP OF PIPE AND SOME MORE MINOR PITTING ALONG THE SOUTH SIDE, BUT NO PENETRATION WAS VISIBLE. | 60
1912 | 2006-11-20 | CA | maintenance | UNKNOWN (LOS ANGELES COUNTY) | CRIMSON PIPELINE L.P. |  | 2
1913 | 2006-11-15 | OK | other | UNKNOWN (LOVE COUNTY) | PLAINS PIPELINE, L.P. |  | 2
1914 | 2006-11-23 | TX | technical failure | UNKNOWN (MIDLAND COUNTY) | PLAINS PIPELINE, L.P. | THE INCIDENT WAS DISCOVERED BY THE PLAINS PIPELINE MIDLAND CONTROL CENTER. THE RELEASE WAS CONTAINED INSIDE THE STATION FIREWALL AT THE MIDLAND BASIN TANK FARM. INVESTIGATION HAS DETERMINED THAT THE ROOF DRAIN ON TANK 1332 FAILED ALLOWING OIL TO EXIT OUT OF THE ROOF DRAIN VALVE INTO THE STATION FIREWALL. THE EXACT CAUSE OF THE ROOF DRAIN FAILURE IS UNKNOWN AND STILL UNDER INVESTIGATION. THEREFORE, THE RELEASE IS CLASSIFIED AS OTHER UNTIL THE TANK IS CLEANED AND THE INVESTIGATION COMPLETED. INITIAL INVESTIGATION INDICATED THAT THE ESTIMATED COST WOULD BE LESS THAN $50,000. SUBSEQUENTLY, THE REMEDIATION COSTS HAVE EXCEEDED THE ORIGINAL ESTIMATES AND THE TOTAL COST NOW EXCEEDS $50,000. PART H7. ITEM 23 DURING THE INVESTIGATION, IT WAS DETERMINED THAT A SWIVEL JOINT IN THE ROOF DRAIN SYSTEM HAD SEIZED CAUSING THE PIPE TO PULL FROM THE SWIVEL JOINT. THE SWIVEL JOINTS IN THE ROOF SYSTEM HAD BEEN RECENTLY EPLACED BY A CONTRACTOR ON AN API STANDARD 653 INSPECTION REQUIRED BY 49 CFR 195.432. THE INVESTIGATION INDICATES THAT THE CONTRACTOR INSTALLED SWIVELS THAT WERE DIFFERENT IN LENGTH, ALTHOUGH THE CONTRACTOR WAS AWARE OF THE DIFFERENT LENGTH OF THE SWIVEL, ADJUSTMENTS WERE MADE TO THE DRAIN PIPING, BUT THIS ADJUSTMENT PROHIBITED FREE M0MENT OF THE DRAIN PIPING CAUSING SOME SEPARATION OF THE PIPING FROM THE SWIVEL. THE SWIVEL JOINTS WERE REPLACED BY THE CONTRACTOR UNDER WARRANTY AND RETURNED TO THE ORIGINAL CONFIGURATION. | 5205
1915 | 2006-11-16 | IL | technical failure | UNKNOWN (MADISON COUNTY) | EXPLORER PIPELINE COMPANY | ON NOVEMBER 16, 2006, AN EMPLOYEE WAS CHECKING PRODUCT HAZE AT A WOOD RIVER, ILLINOIS SAMPLE BUILDING AND INADVERTENTLY BUMPED A .250 INCH BALL VALVE SAMPLE VALVE THAT WAS ASSOCIATED WITH A LINE THAT WAS NOT OPERATING. WHEN THE LINE WAS STARTED AT 03:01 HOURS A SINK IN THE SAMPLE BUILDING EVENTUALLY OVERFILLED AND RELEASED GASOLINE. DURING STATION CHECKS A STRONG NORTH WIND PREVENTED THE OPERATOR FROM DETECTING ANY PETROLEUM SMELLS, UNTIL APPROXIMATELY 06:00 HOURS WHEN IT WAS DETECTED AND THE VALVE WAS SHUT. THE FREE-PHASE PRODUCT WAS VACUUMED-UP, THE PETROLEUM IMPACTED SOIL WAS EXCAVATED, PLACED IN LINED ROLL-OFF BOXES FOR DISPOSAL. TO ELIMINATE ANY POTENTIAL FUTURE OCCURRENCE, THE BALL VALVE INVOLVED HAS BEEN REPLACED WITH A LOCKING COLLAR VALVE. | 10
1916 | 2006-12-01 | LA | maintenance | UNKNOWN (ST. LANDRY COUNTY) | EXXONMOBIL PIPELINE COMPANY |  | 35
1917 | 2006-12-03 | TX | other | UNKNOWN (HUTCHINSON COUNTY) | CONOCOPHILLIPS PIPE LINE CO. | ON 12-03-2006, TANK 1504 AT CPPL¿S BORGER CRUDE TERMINAL HAD JUST BEEN TOPPED OFF. OPERATOR ON DUTY IMMEDIATELY NOTICED THAT THE LEVEL IN T1504 WOULD NOT LEVEL OFF. TANK GAUGING COMPUTER WAS SHOWING 800 BBLS TO 1200 BBLS AN HOUR LOSS. AS EMPLOYEE DROVE AROUND T1504, IT WAS NOTICED THAT THE WEST MIXER HAD COME LOOSE AT THE TOP HINGE AND HAD FALLEN AWAY FROM THE TANK, ONLY SUPPORTED BY THE BOTTOM HINGE. CRUDE OIL WAS LEAKING OUT OF THE KNUCKLE JOINT PACKING AREA AT THE TANK WALL CONNECTION. NOTIFICATIONS WERE IMMEDIATELY MADE TO START LOWERING THE TANK LEVEL BY PUMPING CONTENTS TO REFINERY AND OTHER TANKS ON SITE. ALL CRUDE WAS CONTAINED IN THE DIKE. | 15000
1918 | 2006-12-14 | LA | maintenance | UNKNOWN (ST JOHN THE BAPTIST COUNTY) | MARATHON PIPE LINE LLC |  | 2
1919 | 2006-12-04 | WY | maintenance | UNKNOWN (FREMONT COUNTY) | ROCKY MOUNTAIN PIPELINE SYSTEM LLC | A 3/4 INCH NIPPLE ON THE LINE FROM THE PUMP CASING TO A PRESSURE INDICATOR FAILED DUE TO A CRACK IN A THREAD. | 5
1920 | 2006-11-28 | CA | technical failure | UNKNOWN (LOS ANGELES COUNTY) | SFPP, LP, AN OPERATING PARTNERSHIP OF KINDER MORGAN ENERGY PARTNERS LP |  | 10
1921 | 2006-11-29 | MT | maintenance | UNKNOWN (YELLOWSTONE COUNTY) | CONOCOPHILLIPS PIPE LINE CO. |  | 20
1922 | 2006-12-02 | OK | maintenance | UNKNOWN (CARTER COUNTY) | PLAINS PIPELINE, L.P. | THE INCIDENT WAS DISCOVERED BY THE LANDOWNER. THE PIPELINE HAS LOW VOLUME WITH FREQUENT PERIODS OF STATIC CONDITIONS. IT APPEARS THAT DUE TO PIPELINE INACTIVITY THAT INTERNAL CORROSION DEVELOPED WHICH WAS THE FACTOR CONTRIBUTING TO THE EVENT. PART F, ITEM 1.B. THIS SECTION OF THE PIPELINE HAS BEEN PURGED AND PLACED IN AN INACTIVE STATUS FOR AN INDEFINITE PERIOD OF TIME. | 30
1923 | 2006-12-01 | TX | maintenance | UNKNOWN (PECOS COUNTY) | LOUIS DREYFUS PIPELINE L.P. | ROUTINE MAINTENANCE ACTIVITY, LAYING 4" STEEL PIPELINE, MADE A TAP ON EXISTING 8" STEEL PIPELINE FOR TIE-IN OF 4" LINE, TIE-IN NIPPLE THREADS BEGIN LEAKING A SMALL AMOUNT OF NGL, LINE WAS IMMEDIATELY SHUTDOWN, PROCEDURES WERE IMPLEMENTED TO MAKE LINE AND AREA SAFE FOR REPAIRS. NO INJURIES OR EVACUATIONS ASSOCIATED WITH THIS INCIDENT. ALL AGENCY NOTIFICATIONS WERE MADE. | 30
1924 | 2006-12-26 | KS | maintenance | UNKNOWN (GRANT COUNTY) | ONEOK NGL PIPELINE LP |  | 3
1925 | 2006-12-30 | LA | other | UNKNOWN (ASCENSION COUNTY) | TEXACO PIPELINES LLC | INSULATING FLANGE GASKET FAILED CAUSING PRODUCT TO LEAK TO ATMOSPHERE. PLEASE NOTE THAT THE PRODUCT LEAKED TO THE ATMOSPHERE WAS AN HVL AND THEREFORE DISSIPATED TO THE ATMOSPHERE AS A GAS UPON RELEASE. | 198
1926 | 2006-12-05 | TX | maintenance | UNKNOWN (HUNT COUNTY) | PLAINS PIPELINE, L.P. | PLAINS WAS PREPARING TO CONDUCT PIPELINE INTEGRITY VERIFICATION DIGS WHEN AN OPERATOR DISCOVERED THE RELEASE. THE LEAKAGE WAS FROM A SMALL PINHOLE (APPROXIMATELY 3/32" DIAMETER) CAUSED BY EXTERNAL CORROSION. THE LEAK WAS NOT DETECTED BY THE CONTROL ROOM OPERATOR BECAUSE OF THE SMALL LEAK RATE. THE INITIAL FIELD ASSESSMENT WAS THAT THE COSTS WOULD NOT EXCEED THE REPORTING THRESHOLD OF $50,000.00, BUT UNFORTUNATELY THE EXTENT OF THE CONTAMINATION AREA WAS LARGER THAN OUR INITIAL EVALUATION. | 315
1927 | 2006-12-05 | TX | natural disasters | UNKNOWN (JIM WELLS COUNTY) | KOCH PIPELINE COMPANY, LP |  | 2
1928 | 2006-12-05 | IL | natural disasters | UNKNOWN (GRUNDY COUNTY) | KINDER MORGAN ENERGY PARTNERS, L.P. |  | 4
1929 | 2006-12-12 | TX | maintenance | UNKNOWN (CRANE COUNTY) | PLAINS PIPELINE, L.P. |  | 3
1930 | 2006-12-11 | NJ | maintenance | UNKNOWN (GLOUCESTER COUNTY) | COLONIAL PIPELINE COMPANY |  | 1
1931 | 2006-12-15 | LA | maintenance | UNKNOWN (EAST BATON ROUGE COUNTY) | PLANTATION PIPE LINE COMPANY |  | 10
1932 | 2006-11-17 | TX | maintenance | UNKNOWN (HARRIS COUNTY) | HOUSTON REFINING LP | BELLOWS IN RELIEF VALVE FAILED AS LINE PRESSURE SURGED CAUSING A SPILL TO SOIL. | 10
1933 | 2006-11-16 | TX | maintenance | UNKNOWN (DONLEY COUNTY) | VALERO LOGISTICS OPERATIONS, LP |  | 1
1934 | 2006-12-12 | TX | maintenance | UNKNOWN (GREGG COUNTY) | PLAINS MARKETING, L.P. | THIS RELEASE WAS DISCOVERED BY THE PIPELINE PATROL PILOT ON 12/12/06. DUE TO OTHER PIPELINES IN THE AREA, IT WAS NOT DETERMINED UNTIL 12/13/06 THAT THE LEAK WAS COMING FROM THE PLAINS BARKER TO NETTLETON PIPELINE. THIS RELEASE WAS THE RESULT OF LEAKAGE FROM A SMALL CORROSION RELATED PINHOLE IN THE PIPE BODY. A REVIEW AND ANALYSIS OF SCADA FLOW AND PRESSURE RECORDS INDICATED A DISCREPANCY BETWEEN FLOW INTO AND OUT OF THE PIPELINE ON DECEMBER 4, 2006. THE PIPELINE WAS SHUTDOWN AND A THOROUGH ROW SURVEY WAS CONDUCTED FOR INDICATION OF LEAKAGE. NONE WAS FOUND. PIPELINE OPERATIONS RESUMED BUT SCADA FLOW DATA ON THE PIPELINE DID NOT CONCLUSIVELY INDICATE THE PRESENCE OF A LEAK. THE OVER AND SHORT DATA PRIOR TO VISUAL DISCOVERY OF THE LEAK INDICATED BOTH SHORT AND OVER CONDITIONS. IT IS BELIEVED THAT LEAKAGE FROM THE SMALL PINHOLE WAS NOT CONSTANT CAUSING THE OVER/SHORT INDICATIONS TO BE ERRATIC AND INCONCLUSIVE. IT IS POSSIBLE THAT CORROSION PRODUCTS OR OTHER OBSTRUCTIONS WOULD SOMETIME PLUG THE HOLE CAUSING THE LEAKAGE TO STOP. THE INITIAL FIELD ASSESSMENT CONCLUDED THAT THE COSTS WOULD NOT EXCEED THE REPORTING THRESHOLD OF $50,000. ON 12/20/06 IT WAS DETERMINED THAT THE COSTS WOULD EXCEED $50,000. THIS WAS DUE TO THE CONTAMINATION AREA BEING LARGER THAN THE INITIAL EVALUATION AND THAT THE CONTAMINATED SOIL WAS NOT SUITABLE FOR PLANNED TREATMENT OPTIONS AND WOULD HAVE TO BE HAULED OFF SITE AND LAND FARMED. SINCE THIS RELEASE OCCURRED ON AN INTRASTATE PIPELINE AND BEING WITHIN THE CITY LIMITS OF GLADEWATER, ON 12/20/06, A TELEPHONE CALL WAS MADE TO THE RAILROAD COMMISSION OF TEXAS KILGORE (REGION 3) PIPELINE SAFETY OFFICE AND THE RAILROAD COMMISSION'S EMERGENCY LINE, RRC REPORT NUMBER 07-HC-256. REF: PART A, PAR. 5. "LOSSES" AND PART F, PAR. 2.B. "ENVIRONMENTAL IMPACT": THE SIGNIFICANT INCREASE IN COST WAS PRIMARILY DUE TO THE REMOVAL AND TRANSPORT OF APPROXIMATELY 7000 CUBIC YARDS OF CONTAMINATED SOIL TO AN OFFSITE FACILITY AND IMPORTING CLEAN FILL DIRT. | 300
1935 | 2006-12-13 | OK | maintenance | UNKNOWN (PAYNE COUNTY) | BP PIPELINE |  | 39
1936 | 2006-12-16 | TX | maintenance | UNKNOWN (MIDLAND COUNTY) | PLAINS PIPELINE, L.P. | ON THE MORNING CHECK OF THE FACILITY ON 12/16/06 BY THE PLAINS GAUGER THERE WAS NO INDICATION OF AN OIL RELEASE AT THE METER SITE. WHEN THE PLAINS PIPELINE METER PROVER APPROACHED THE SITE AT 1300 HOURS TO PROVE THE METER, HE DISCOVERED THE OIL RELEASE. THE SEGMENT OF PIPE EXPERIENCING THE LEAK IS A 6 INCH BYPASS LOOP AROUND THE METER, LEAVING THE 10 INCH MAINLINE AND REENTERING THE 10 INCH MAINLINE. FLOW THROUGH THE 6 INCH BYPASS LINE IS CONTROLLED BY A FLEX FLOW RELIEF VALVE IN THE EVENT OF METER FAILURE (BLOCKAGE). IT APPEARS THAT DUE TO THE BYPASS LOOP LINE INACTIVITY THAT INTERNAL CORROSION DEVELOPED WHICH WAS THE FACTOR CONTRIBUTING TO THE EVENT. | 65
1937 | 2006-12-18 | IL | leaks and spills | UNKNOWN (WARREN COUNTY) | BP PIPELINE | THE SOURCE OF THE RELEASE WAS A CRACKED THREAD ON A PIPE NIPPLE OF AN INSTRUMENT LINE MEASURING PUMP DISCHARGE LINE PRESSURE. THE STATION WAS AN INACTIVE PUMP STATION THAT HAS SINCE BEEN COMPLETELY DECOMMMISSIONED. | 3
1938 | 2006-12-26 | OK | maintenance | UNKNOWN (PAYNE COUNTY) | BP PIPELINE |  | 4
1939 | 2007-01-19 | KS | maintenance | UNKNOWN (MORTON COUNTY) | JAYHAWK PIPELINE, L.L.C. |  | 10
1940 | 2006-12-23 | TN | maintenance | UNKNOWN (HUMPHREYS COUNTY) | MID-VALLEY PIPELINE CO. |  | 4
1941 | 2007-01-18 | TX | maintenance | UNKNOWN (ROBERTS COUNTY) | ONEOK NGL PIPELINE LP |  | 15
1942 | 2006-12-24 |  | other | UNKNOWN (nan COUNTY) | PLAINS PIPELINE, L.P. | THE HIGH ISLAND PIPELINE SYSTEM CONTROL CENTER DETECTED A PRESSURE LOSS AND IMMEDIATELY THE PIPELINE WAS SHUT DOWN. UPON FURTHER INVESTIGATION IT WAS REVEALED THAT THE PIPELINE HAD BEEN SEVERED BY AN UNKNOWN OUTSIDE FORCE APPROXIMATELY 30 MILES OFFSHORE SOUTHEAST OF GALVESTON AT A WATER DEPTH OF APPROXIMATELY 100 FEET. PART F 1B. REPAIRS HAVE NOT BEEN COMPLETED ON THE PIPELINE. PRESENTLY, IT IS ESTIMATED THAT IT WILL TAKE APPROXIMATELY TWO MORE DAYS TO FINISH THE REPAIR OF THE PIPELINE WEATHER PERMITTING. PART F 1B (REVISED). REPAIRS WERE COMPLETED AND PIPELINE PLACED BACK IN SERVICE AT 1700 HOURS ON JANUARY 29, 2007. PART H4. AFTER FURTHER INVESTIGATION, IT WAS DETERMINED THAT THE PIPELINE WAS SEVERED BY A SHIP'S ANCHOR WHICH WAS DRAGGED ACROSS THE PIPELINE. | 568
1943 | 2006-12-25 | TX | maintenance | UNKNOWN (MIDLAND COUNTY) | PLAINS PIPELINE, L.P. |  | 2
1944 | 2006-12-27 | TX | technical failure | UNKNOWN (HARRIS COUNTY) | HOUSTON REFINING LP |  | 4
1945 | 2006-12-21 | AZ | other | UNKNOWN (MARICOPA COUNTY) | SWISSPORT FUELING, INC. |  | 4
1946 | 2006-12-27 | OK | maintenance | UNKNOWN (CARTER COUNTY) | PLAINS PIPELINE, L.P. | ON A FACILITY CHECK OF HEALDTON STATION, THE PLAINS PIPELINE OPERATOR DISCOVERED A RELEASE WITHIN THE STATION. UPON INVESTIGATION IT WAS DETERMINED THAT THE SEGMENT OF PIPE EXPERIENCING THE LEAK WAS A SIX (6) INCH RELIEF PIPELINE (AFTER THE RELIEF VALVE THAT GOES TO A BREAKOUT TANK) WHICH IS CONNECTED TO THE EIGHT (8) INCH MAIN JURISDICTIONAL PIPELINE. THE INACTIVITY OF THE PIPELINE CONTRIBUTED TO INTERNAL CORROSION, THE CAUSE OF THE LEAK. | 5
1947 | 2006-12-28 | TX | maintenance | UNKNOWN (MIDLAND COUNTY) | PLAINS PIPELINE, L.P. | ON 12/25/06, THIS PIPELINE, CRANE TO MIDLAND #1 - 8 INCH PIPELINE, HAD A RELEASE OF CRUDE OIL DUE TO EXTERNAL CORROSION. AFTER A RECENT EVALUATION, IT WAS DETERMINED TO PREMANENTLY SHUTDOWN THIS PIPELINE. WHILE PURGING THE PIPELINE OF THE OIL, THIS RELEASE OCCURRED ON 12/28/06. | 25
1948 | 2007-01-17 | WY | maintenance | UNKNOWN (HOT SPRINGS COUNTY) | MARATHON PIPE LINE LLC |  | 21
1949 | 2006-12-27 | PA | maintenance | UNKNOWN (BRADFORD COUNTY) | SUNOCO LOGISTICS L.P. | ON DECEMBER 27, 2006 AT 1645 HOURS, CONTROL CENTER RECEIVED A TELEPHONE CALL, FROM A PASSING MOTORIST, OF A 6-INCH HIGH FIRE AT SYLVANIA PUMP STATION, LOCATED ON THE OUTSIDE MAIN LINE PUMP. THE PUMP WAS SHUTDOWN AND LOCAL FIRE DEPARTMENT NOTIFIED ALONG WITH AREA PIPELINE PERSONNEL. THE FIRE WAS OUT PRIOR TO THE ARRIVAL OF THE FIRE DEPARTMENT AND PIPELINE PERSONNEL AT ABOUT 1700 HOURS. IMMEDIATE OBSERVATIONS OF THE SCENE DETERMINED THAT THE FIRE WAS LIMITED TO THE AREA OF THE PUMP OUTBOARD SEAL AND BEARINGS WITH NO EVIDENCE OF LEAKING OR SPILLED GASOLINE ON THE PUMP EQUIPMENT OR GROUND SURROUNDING THE PUMP FOUNDATION. INVESTIGATION OF THE INCIDENT DETERMINED THAT THE PUMP SEAL AND BEARING FAILED. THE FAILURE RESULTED IN THE AREA SURROUNDING THE OUTBOARD SEAL AND BEARING TO OVERHEAT, WHICH IGNITED RESIDUAL LUBRICANTS AND POSSIBLY GASOLINE MIST LEAKING FROM THE SEAL AREA. THE FIRE BURNED ITSELF OUT AFTER RESIDUAL LUBRICANTS ON THE PUMP WERE CONSUMED AND ELIMINATION OF POSSIBLE PUMP SEAL MISTING ONCE THE PUMP WAS SHUT DOWN. THE DAMAGE TO THE PUMP SEALS AND BEARING HOUSING REQUIRED THE PUMP TO BE SENT TO A REPAIR SHOP. THE INVESTIGATION ALSO FOUND THAT THE PUMP DE-STAGING, COMPLETED SOME 15 YEARS AGO, RESULTED IN A THRUST IMBALANCE OF THE SHAFT AND LIKELY CONTRIBUTED TO THE BEARING FAILURE AND RESULTANT FIRE. ADDITIONAL WORK WAS PREFORMED ON THE PUMP TO HYDRAULICALLY REBALANCE THE PUMP INTERNALS, ELIMINATE FOUND PUMP CASE WASH-OUTS AND TO REPAIR THE SHAFT. THE LINE WAS RUN AT A REDUCED RATE WITHOUT SYLVANIA PUMP STATION DURING THE PUMP REPAIR PROCESS AND WAS RETURNED TO FULL SERVICE ON JANUARY 18, 2007 WHEN THE REPAIRED PUMP WAS REINSTALLED. UPDATED BY PHMSA ON 11/24/2015 (COMMODITY CLASSIFICATION). | 0
1950 | 2006-12-29 | TX | maintenance | UNKNOWN (MIDLAND COUNTY) | PLAINS PIPELINE, L.P. | ON 12/25/06 THIS PIPELINE, CRANE TO MIDLAND #1 - 8 INCH PIPELINE, HAD A RELEASE OF CRUDE OIL DUE TO EXTERNAL CORROSION. AFTER A RECENT EVALUATION, IT WAS DETERMINED TO PERMANENTLY SHUT DOWN THIS PIPELINE. WHILE PURGING THE PIPELINE OF THE OIL, THIS RELEASE OCCURRED ON 12/29/06. | 20
1951 | 2007-01-29 | TX | maintenance | UNKNOWN (ROBERTS COUNTY) | ONEOK NGL PIPELINE LP |  | 15
1952 | 2007-01-01 | WI | leaks and spills | UNKNOWN (CLARK COUNTY) | ENBRIDGE ENERGY, LIMITED PARTNERSHIP | AT APPROXIMATELY 0830 MST, A CALL WAS RECEIVED FROM THE EDMONTON CONTROL CENTER THAT THERE WAS A PRESSURE LOSS AT OWEN STATION. THE PIPELINE WAS IMMEDIATELY SHUT DOWN AND THE VESPER PLM CREW WAS NOTIFIED AND RESPONDED TO OWEN STATION. AT 1115 MST, THE LEAK WAS CONFIRMED BY VESPER PLM AND ADDITIONAL VESPER AND FORT ATKINSON PLM CREWS MOBILIZED MANPOWER AND EMERGENCY RESPONSE EQUIPMENT TO THE LEAK SITE. SUPERIOR AND BEMIDJI PLM CREWS WERE ALSO NOTIFIED AND BEGAN TO MOBILIZE MANPOWER AND EQUIPMENT. AN OPS INSPECTOR ARRIVED ON SITE JANUARY 2, 2007 AND WITNESSED THE REPAIR. | 1500
1953 | 2007-01-21 | CO | leaks and spills | UNKNOWN (MONTEZUMA COUNTY) | KINDER MORGAN CO2 CO. L.P. | THE 3/4IN PURGE LINE ON THE #2 PUMP AT THE CORTEZ PIPELINE STATION HAD BROKE WHERE CO2 WAS RELEASED INTO THE PUMP BUILDING. THE 3/4IN. PIPE WAS BUTTED UP TO THE 3/4IN. 90 DEGREE ELBOW FITTING AND WAS WELDED TOGETHER. APPEARS THAT THE WELD DID NOT GET THE PENATRATION NEEDED FOR THE TWO JOINTS TO MAKE A SOLID WELD. PIPING PARTS ARE BEING SENT OFF TO A LAB FOR ANALYSIS. THE 90 DEGREE ELBOW WAS NOT A SLIP JOINT TYPE FITTING. ALL FITTINGS ARE BEING LOOKED AT AND REPLACED AS NEEDED. PUMP WAS ISOLATED BLOWN DOWN AND REPAIRS MADE. PIPING HAD LEAKED FOR APPROXIMATELY 20 MINUTES. | 98
1954 | 2007-01-09 | AK | other | UNKNOWN (NORTH SLOPE COUNTY) | ALYESKA PIPELINE SERVICE COMPANY |  | 22
1955 | 2007-01-12 | CA | maintenance | UNKNOWN (PLACER COUNTY) | SFPP L.P. |  | 28
1956 | 2007-01-26 | TX | maintenance | UNKNOWN (BRAZORIA COUNTY) | BUCKEYE PARTNERS |  | 4
1957 | 2007-02-06 | VA | leaks and spills | UNKNOWN (FAIRFAX COUNTY) | PLANTATION PIPE LINE COMPANY |  | 20
1958 | 2007-01-18 | KS | maintenance | UNKNOWN (BUTLER COUNTY) | MAGELLAN PIPELINE COMPANY, L.P. |  | 25
1959 | 2007-02-07 | KS | leaks and spills | UNKNOWN (WYANDOTTE COUNTY) | MAGELLAN PIPELINE COMPANY, L.P. |  | 1
1960 | 2007-02-09 | OK | maintenance | UNKNOWN (TULSA COUNTY) | MAGELLAN PIPELINE COMPANY, L.P. |  | 32
1961 | 2007-01-21 | NC | maintenance | UNKNOWN (MECKLENBURG COUNTY) | COLONIAL PIPELINE COMPANY | AT APPROXIMATELY 6:00 PM A COLONIAL OPERATOR DOING A STATION CHECK SMELLED GAS FUMES WHEN HE NEARED THE LINE 1 SAMPLE BUILDING. AFTER NOTICING GASOLINE ON THE GROUND, HE IMMEDIATELY SHUT DOWN RECEIPTS AND DELIVERIES AND NOTIFIED THE CONTROL CENTER IN ALPHARETTA. THE LINE 1 CONTROLLER SHUT DOWN THE MAINLINE AND THE BLOCK VALVES BOTH UPSTREAM AND DOWNSTREAM OF THE AREA WERE CLOSED AND LOCKED. UPON FURTHER INVESTIGATION, THE PRODUCT WAS DETERMINED TO BE COMING FROM THE AREA SURROUNDING THE FACILITY'S TAKE-OFF VALVES. ONCE THE AREA AROUND THE VALVE WAS EXCAVATED, A SMALL HOLE WAS FOUND ON THE UPSTREAM SIDE OF A DRAIN VALVE IN A THREE INCH LINE, JUST DOWN STREAM OF THE PRIMARY TAKE-OFF VALVE. HEAVY RAINS KEPT THE PRODUCT ON TOP OF THE GROUND AND IN ACCESS WELLS AND JUNCTION BOXES. PRODUCT WAS REMOVED FROM THE WELLS, BELL HOLES, EXCAVATION AREA AND JUNCTION BOXES USING A VACUMN TANKER AND TRUCK. SOIL WAS ALSO REMOVED FROM THE AFFECTED AREA. THE HAZMAT TEAM FROM THE CHARLOTTE FIRE DEPARTMENT ARRIVED ON SITE AT 22:30. FIRE DEPARTMENT PERSONNEL NOTIFIED MECKLENBURG COUNTY LAND USE AND ENVIRONMENTAL SERVICES AGENCY (MCLUESA) PERSONNEL WHO ARRIVED 1/22/07 AT 00:30. A TELEPHONIC REPORT WAS GIVEN TO AMBER LINDON WITH THE NCDENR MOORESVILLE REGIONAL OFFICE ON 1/22/07. | 21
1962 | 2007-01-16 | TX | maintenance | UNKNOWN (FREESTONE COUNTY) | WEST TEXAS GULF PIPELINE CO | CORROSION PIT OCCURRED ON STATION PIPING WITHIN THE DYKE OF TANK 43 IN WORTHAM STATION. SPILLED MATERIAL FLOATED ON RAIN WATER WITH THE DYKE. ALL WAS VACUUMED UP AND RETURNED TO THE TANK. | 10
1963 | 2007-01-18 | OK | technical failure | UNKNOWN (TULSA COUNTY) | EXPLORER PIPELINE |  | 30
1964 | 2007-01-31 | LA | maintenance | UNKNOWN (EAST BATON ROUGE COUNTY) | SHELL PIPELINE COMPANY LP | ISOLATED PITS FOUND THAT ARE LIKELY THE RESULT OF GROUND FAULT CURRENT (A/C INDUCED, LIGHTNING, ETC.) PITS HAVE BEEN REPAIRED WITH WELDED SPLIT SLEEVES. ACTIVITIES ARE ONGOING TO FULLY EVALUATE THE AFFECTED PIPE AND REPAIR / REMEDIATE AS REQUIRED. 8/13/2007 - ISOLATED EXTERNAL CORROSION DUE TO EXCELERATED A/C INDUCED CURRENT. | 20
1965 | 2007-02-08 | NM | maintenance | UNKNOWN (MCKINLEY COUNTY) | CINIZA PIPE LINE COMPANY |  | 25
1966 | 2007-01-25 | ND | technical failure | UNKNOWN (MOUNTRAIL COUNTY) | ENBRIDGE PIPELINES (NORTH DAKOTA) LLC | STANLEY STATION CONTAINS PIPING FROM A DIESEL UNIT THAT WAS REMOVED IN 2004. THIS PIPING WAS USED FOR EXISTING PISTON PUMPS THAT INJECT PRODUCT FROM THE STANLEY TANKS UNTIL NOVEMBER OF 2006. IN NOVEMBER OF 2006, DISCHARGE PIPING FROM THE INJECTION PUMPS WAS MODIFIED. THIS MODIFICATION LEFT APPROXIMATELY 80 FEET OF 10¿ PIPE IDLED SUBJECT TO DISCHARGE PRESSURE. OF THIS 80 FEET OF PIPE, 20 FEET WAS ISOLATED WITH A CHECK VALVE. JANUARY 25TH WAS THE WARMEST DAY OF THE YEAR WITH LOCAL TEMPERATURES REACHING 43 DEGREES F. THIS 20 FEET OF PIPING ISOLATED FROM THE REST WAS EXPOSED TO THERMAL EXPANSION. THIS CREATED A PRESSURE LARGE ENOUGH TO RUPTURE THE PIPE ON THE DOWNSTREAM SIDE OF THE CHECK VALVE. THE CHECK THEN ALLOWED OIL TO FLOW FROM THE MAINLINE THROUGH THE DISCHARGE PIPING, THROUGH THE CHECK AND OUT OF THE RUPTURED STATION PIPE. PRESSURE WAS ESTIMATED USING CALCULATIONS BASED ON OBSERVED TEMPERATURE RISE. THE RELEASE WAS ISOLATED, CONTAINED AND IMMEDIATELY CLEANED UP. THE FLAPPER WAS REMOVED FROM THE CHECK VALVE TO ELIMINATE THE CAUSE OF THE INCIDENT. | 215
1967 | 2007-02-04 | CA | maintenance | UNKNOWN (KERN COUNTY) | CONOCOPHILLIPS PIPE LINE CO. |  | 21
1968 | 2007-01-22 | TX | maintenance | UNKNOWN (GREGG COUNTY) | MID-VALLEY PIPELINE CO. |  | 20
1969 | 2007-01-05 | TX | sabotage | UNKNOWN (HOOD COUNTY) | QUICKSILVER RESOURCES | FRIDAY JANUARY 5, 2007 12:21PM - AOK CONSTRUCTION FOREMAN, TOM ROBERTSON, CALLED QRI INSPECTOR, JEFF KING, AND REPORTED THEIR DITCHING MACHINE HAD STRUCK A PIPELINE WHILE EXCAVATING TRENCH TO INSTALL FLOWLINES IN PREPARATION FOR TIE-IN TO 20" GAS GATHERING LINE. 12:25 - PUMPS AT HOOD PROCESSING PLANT SHUTDOWN 12:35 - CLOSED MATLOCK 8" BLOCK VALVE LOCATED APPROXIMATELY 2.5 MILES SOUTH OF THE PUNCTURE IN ORDER TO ISOLATE THIS SECTION OF THE PIPELINE. 12:50 - CLOSED SAM MARSHALL BLOCK VALVE LOCATED APPROXIMATELY 2.5 MILES NORTH OF THE PUNCTURE. AT THIS POINT, WITH THE LINE ISOLATED, THERE WAS NO WAY TO RECOVER THE LIQUIDS IN THE LINE. THE WEATHER WAS 65 DEGREES F, CLEAR, AND A SLIGHT NORTHERLY WIND WAS HELPING TO DISPERSE THE VAPORS. THERE WAS NO ACCUMULATION OR RUNOFF OF LIQUIDS ON THE GROUND. DUE TO THE PROXIMITY OF THE MATLOCK VALVE SITE NEAR A RESIDENCE AND THE SAM MARSHALL LOCATED DIRECTLY UNDER HIGH VOLTAGE POWER LINES, WE CHOSE TO LET THE LINE BLOW DOWN TO BELOW 100PSI BEFORE OPENING THE BLOW-OFFS AT EACH VALVE SITE. THE LINE WAS COMPLETELY EVACUATED AT 5:41P.M. REPORTING: TRRC: 512-463-6788 REPORT# 07-HC-287 ULIE PRESLEY FOLLOW UP CALL RECEIVED BY JAMES HUDDLESTON FROM JODY AT 972-240-5757 (OFFICE) OR 512-971-3074 (CELL). SHE REQUESTED WE LET HER KNOW WHEN THE LINE WA BLOWN DOWN TO ZERO PRESSURE. THIS OCCURRED AT 5:41PM AND JODY WAS NOTIFIED. USDOT: 800-424-8802 REPORT#822-928 NAME NOT GIVEN REPAIRS: PRE-TESTED REPLACEMENT PIPE JOINTS WERE BROUGHT TOTHE LOCATION, WELDED, AND X-RAYED. AN 84.5FOOT SECTION OF THE PIPELINE WAS REPLACED USING THE PRE-TESTED AND 100% X-RAYED PIPE. TIE-IN WELDS WERE 100% X-RAYED. THE PIPELINE OPERATIONS PERSONNEL PURGED THE LINE OF AIR. THE BLOCK VALVES WERE THEN FULLY OPENED AND THE LNE WAS MADE READY FOR SERVICE AT 4:38AM. THE HOOD PROCESSING PLANT HAD BEEN NOTIFITED OF OUR EXPECTED IN-SERVICE TIME AND WAS READY TO BE PLACED BACK ON-LINE. THEY BROUGHT THE PLANT BACK ON-LINE AND RETURNED TO NORMAL OPERATIONS WITHIN A FEW HOURS. | 1719
1970 | 2007-02-24 | CA | maintenance | UNKNOWN (FRESNO COUNTY) | CONOCOPHILLIPS PIPE LINE CO. |  | 2
1971 | 2007-02-02 | WI | sabotage | UNKNOWN (RUSK COUNTY) | ENBRIDGE ENERGY, LIMITED PARTNERSHIP | WHILE COMPLETING THE INSTALLATION OF A TRENCH BOX SYSTEM TO FACILITATE ROAD BORE OPERATIONS, AN ENBRIDGE CONTRACTOR PUNCTURED (1" X 4") THE ADJACENT LINE 14 WITH THE EDGE OF A STEEL ROAD PLATE. THE ADJACENT LINE WAS WELL MARKED PRIOR TO THIS INCIDENT. A THIRD PARTY HAS BEEN RETAINED TO PERFORM A COMPREHENSIVE INCIDENT INVESTIGATION WHICH IS CURRENTLY ONGOING. UNTIL THIS INVESTIGATION IS COMPLETE, INTERIM AWARENESS EDUCATION HAS BEEN PROVIDED TO ALL PERSONNEL WORKING ON THIS PROJECT. FURTHER MEASURES WILL BE TAKEN, IF NECESSARY, PENDING THE RESULTS OF THE INCIDENT INVESTIGATION. MITIGATIVE MEASURES AS OUTLINED IN CORRESPONDENCE SUBMITTED TO PHMSA DATED SEPT 8, 2009 WERE EMPLOYED AND INCORPORATED INTO CONSTRUCTION PRACTICES AND PROCEDURES. INVESTIGATIVE ACTIVITIES HAVE DEFINED THE FULL NATURE AND EXTENT OF THE RELEASE. CORRETIVE ACTIONS ARE ONGOING USING SOIL VAPOR EXTRACTION AND AIR SPARGING TO ABATE RESIDUAL OIL AND REMEDIATE IMPACTED SOIL AND GROUNDWATER. | 4800
1972 | 2007-02-05 | CA | maintenance | UNKNOWN (SAN BERNARDINO COUNTY) | CALNEV PIPE LINE LLC |  | 33
1973 | 2007-02-05 | MN | natural disasters | UNKNOWN (CLEARWATER COUNTY) | ENBRIDGE ENERGY, LIMITED PARTNERSHIP | DURING ROUTINE ROUNDS OF THE CLEARBROOK TERMINAL, THE GAUGER FOUND APPROXIMATELY 7 BARRELS OF CRUDE OIL AROUND THE DISCHARGE SIDE OF L-2 PRESSURE CONTROL VALVE. LINE 2 WAS SHUT DOWN AND ISOLATED AND ADDITIONAL OIL CAME TO THE SURFACE. ALL CRUDE WAS CONTAINED IN THE VICINITY OF THE PRESSURE CONTROL VALVE AND IMMEDIATELY OUTSIDE OF THE L-2 PUMP ROOM. THERE WAS NO IMMEDIATE THREAT OF CRUDE OIL MIGRATING OFF OF THE PROPERTY OR IMPACTING ENVIRONMENTAL AREAS OUTSIDE OF THE TERMINAL YARD. THE CAUSE WAS DETERMINED TO BE A BLOCK AND BLEED FITTING ON THE VALVE BODY THAT HAD BEEN STRESSED BY GROUND MOVEMENT/FROST HEAVING. THIS INCIDENT WAS REPORTED TO THE MINNESOTA DUTY OFFICER, REPORT #86979 TO MR. JOHN ELDER, BUT NOT TO THE NRC AS THE INCIDENT DOES NOT MEET REPORTING PARAMETERS. | 7
1974 | 2007-02-06 | TX | leaks and spills | UNKNOWN (HARRIS COUNTY) | EXXONMOBIL PIPELINE COMPANY |  | 3
1975 | 2007-02-21 | AL | technical failure | UNKNOWN (SHELBY COUNTY) | PLANTATION PIPE LINE COMPANY |  | 10
1976 | 2007-01-29 | CO | other | UNKNOWN (RIO BLANCO COUNTY) | CHEVRON PIPE LINE COMPANY | TANK 103 WAS PUT BACK IN SERVICE IN OCT. 2006, AFTER BOTTOM REPAIRS, NEW ROOF DRAIN PIPING, ROOF SEALS & PAINTING WERE COMPLETED. THE ROOF DRAIN SYSTEM WAS LEFT IN ITS NORMALLY OPEN POSITION TO PREVENT AN ACCUMULATION OF WATER ON THE EXTERNAL FLOATING ROOF. WHEN OIL WAS DISCOVERED LEAKING FROM THE ROOF DRAIN SYSTEM, THE ROOF DRAIN VALVE WAS IMMEDIATELY CLOSED AND THE TANK WAS REMOVED FROM SERVICE FOR INSPECTION. AFTER REMOVAL OF OIL REMAINING IN THE TANK & CLEAN UP OF OIL SPILLED IN THE TANK CONTAINMENT AREA, CREWS WERE ABLE TO SAFELY ENTER THE TANK ON 2-28-07. IT WAS DETERMINED THAT OIL HAD ENTERED THE ROOF DRAIN PIPING THROUGH THE FLANGE OF A FLANGED SWIVEL JOINT. THE ROOF DRAIN PIPING WILL BE REMOVED FROM THE TANK FOR FURTHER ANALYSIS TO DETERMINE THE CAUSE OF THE COMPONENT FAILURE. OUR INVESTIGATIONS INDICATED THAT WEATHER CONDITIONS CAUSED WATER THAT HAD COLLECTED IN THE TANK'S ROOF DRAIN SYSTEM TO FREEZE, FORCING AN ADJACENT FLANGE GASKET TO FAIL. | 3069
1977 | 2007-01-29 | TX | maintenance | UNKNOWN (NAVARRO COUNTY) | SUNOCO PIPELINE L.P. |  | 2
1978 | 2007-02-07 | CA | technical failure | UNKNOWN (LOS ANGELES COUNTY) | KINDER MORGAN LIQUID TRMINALS LLC |  | 4
1979 | 2007-02-09 | CO | maintenance | UNKNOWN (EL PASO COUNTY) | CONOCOPHILLIPS PIPE LINE COMPANY |  | 20
1980 | 2007-02-06 | TX | sabotage | UNKNOWN (TARRANT COUNTY) | SUNOCO PIPELINE LP | A THIRD PARTY CONTRACTOR HIT THE REFERENCED PIPELINE WITH A TRENCHING MACHINE. THE CONTRACTOR HAD CROSSED SUNOCO'S LINE FOUR TIMES THE DAY BEFORE AT ANOTHER LOCATION WITH SUNOCO PERSONNEL PRESENT TO MARK AND MONITOR EXCAVATION ACTIVITIES. CONTRACTOR GAVE VERBAL CONFIRMATION THAT NO FURTHER EXCAVATION WAS PLANNED AT THE COMPLETION OF THESE CROSSINGS. THE NEXT DAY THE CONTRACTOR PROCEDED TO TRENCH SOME 1000-1500 FEET TO THE SOUTH WITHOUT NOTIFICATION OF INTENT TO EXACAVATE TO EITHER THE ONECALL OR SUNOCO DIRECTLY. | 518
1981 | 2007-02-26 | IN | maintenance | UNKNOWN (LAKE COUNTY) | CITGO PETROLEUM CORPORATION |  | 4
1982 | 2007-02-07 | MN | other | UNKNOWN (WASHINGTON COUNTY) | KOCH PIPELINE COMPANY, LP | MPL LINE 1, A 16" PIPELINE, WAS BEING BEVELED FOR THE INSTALLATION OF A FLANGE. A FOREMAN'S PLUG HAD BEEN INSTALLED. AN IGNITION SOURCE GOT BEHIND THE PLUG AND A SMALL FLASH FIRE OCCURRED. THE FLASH FIRE WAS QUICKLY EXTINGUISHED WITH A SMALL FIST SIZE FLAME REMAINING WITHIN THE PIPE WHICH WAS IMMEDIATELY PUT OUT. | 1
1983 | 2007-02-09 | OK | sabotage | UNKNOWN (PAYNE COUNTY) | TEPPCO CRUDE PIPELINE, L.P. |  | 2
1984 | 2007-02-07 | MI | natural disasters | UNKNOWN (WAYNE COUNTY) | SUNOCO LOGISTICS L.P. | AT 1109 HOURS ON 2/7/07, SUNOCO LOGISTICS RECEIVED CALL FROM THE TERMINAL MANAGER AT MARATHON TERMINAL IN ROMULUS WHICH IS A DELIVERY LOCATION ON THE SUNOCO PIPELINE L.P. 8-INCH TOLEDO ¿ INKSTER LINE NAMED ROMULUS JUNCTION. GASOLINE WAS LEAKING OUT OF A VAULT WHERE TAKEOFF PIPING CONNECTS THE LINE TO A PREVIEW DENSITOMETER. THE LEAK SITE IS ENTIRELY CONTAINED IN THE MARATHON TERMINAL, LOCATED AT 28001 CITRON ROAD. THE LEAK ORIGINATED ON THE TAKEOFF PIPING AND WAS FROM A THREADED 2-INCH UNION. IT APPEARS AS IF THE THREADED UNION LIKELY LOOSENED FROM FREEZE-THAW CYCLES ACTING ON THE UNION AND ATTACHED 2-INCH PIPING. THE INITIAL EMERGENCY RESPONSE WAS TO SHUT DOWN THE PIPELINE. THE VAULT WAS PUMPED OUT WITH A VACUUM TRUCK. APPROXIMATELY 600 GALLONS OF GASOLINE WAS COLLECTED. NOTIFICATIONS WERE MADE TO THE MI DEQ FOR POTENTIAL TO IMPACT GROUNDWATER, AS WELL AS 911 (ROMULUS FIRE DEPARTMENT). IN THE CASE OF THE 911 NOTIFICATION, THE DISPATCHER DEEMED THE NOTIFICATION AS NON-EMERGENCY AND MADE NO REPORT NOR RESPONDED ANY EMERGENCY SERVICES. A REPORT TO THE NATIONAL RESPONSE CENTER WAS LATER MADE ON MARCH 13 WHEN A SHEEN WAS DISCOVERED ON NEARBY WATER. FOR SAFETY OF THE WORK CREW, THE ENTIRE VAULT WAS REMOVED, AND AREA WAS EXCAVATED. ABOUT 80 YARDS OF SPOILS WERE COLLECTED INTO ROLL-OFF BOXES FOR DISPOSAL. MONITORING WELLS AND SAMPLING HAS BEEN PERFORMED ON THE IMPACTED AREA BY A GROUND WATER CONSULTANT FOR SITE ASSESSMENT. IT IS ANTICIPATED THAT THE SITE WILL BE CLEARED FOR CLOSURE BY THE MI DEQ IN THE NEAR FUTURE. | 14
1985 | 2007-01-09 | MS | leaks and spills | UNKNOWN (JONES COUNTY) | DENBURY RESOURCES |  | 24319
1986 | 2007-02-10 | TX | maintenance | UNKNOWN (WISE COUNTY) | SUNOCO PIPELINE L.P. |  | 4
1987 | 2007-02-18 | OH | natural disasters | UNKNOWN (ALLEN COUNTY) | BUCKEYE PARTNERS, LP | APPROXIMATELY 1135 BUCKEYE PARTNERS LIMA SOUTH OPERATOR WAS CONDUCTING A FACILITY WALK AROUND AND DISCOVERED IMPACTED SNOW AND A POOL OF TRANSMIX. HE IMMEDIATELY SHUT DOWN THE INJECTION PUMP AND CONTACTED HIS SUPERVISOR. THE SUPERVISOR ARRIVED ON SITE AND INITIATED BUCKEYE¿S EMERGENCY RESPONSE PLAN. AFTER FURTHER INVESTIGATION A 1¿ ELBOW ON THE INJECTION LINE WAS FOUND TO BE CRACKED. THE INJECTIONS SYSTEM HAS BEEN DISCONNECTED AND PERMANENTLY TAKEN OUT OF SERVICE. ALL OTHER PIPING IN THE AREA WAS VISUALLY INSPECTED FOR AND CRACKING OR HEAVING. | 50
1988 | 2007-02-14 | TX | maintenance | UNKNOWN (FRIO COUNTY) | KOCH PIPELINE COMPANY, LP | TRUCK DRIVER FROM TAYLOR TRANSPORT CALLED KOCH PIPELINE EMPLOYEE AND REPORTED A CRUDE OIL RELEASE ON KPL ROW. SUBSEQUENCE ACTION - SHUT LINE DOWN AND BLOCKED VALVE AT DILLEY AND SHINER. | 260
1989 | 2007-02-18 | PA | maintenance | UNKNOWN (DELAWARE COUNTY) | SUNOCO LOGISTICS L.P. |  | 30
1990 | 2007-02-20 | IN | leaks and spills | UNKNOWN (FRANKLIN COUNTY) | TE PRODUCTS PIPELINE COMPANY, LIMITED PARTNERSHIP | VALVE BONNET/FLANGE SEPERATED FROM VALVE CASTING STRESS ENGINEERNING SERVICES DETERMINED THAT SOLIDIFICATION SHRINKAGE WAS CREATED WHEN THE VALVE BODY WAS ORIGINALLY CAST THAT LEFT CAVITIES IN THE MATERIAL THEREBY WEAKENING IT. CHALMERS VALVE | 700
1991 | 2007-02-23 | IL | natural disasters | UNKNOWN (WILL COUNTY) | TE PRODUCTS PIPELINE COMPANY, LIMITED PARTNERSHIP |  | 10
1992 | 2007-02-18 | TX | maintenance | UNKNOWN (HUNT COUNTY) | EXPLORER PIPELINE | ON FEBRUARY 18, 2007, AT APPROXIMATELY 04:09 HOURS, AN INCORRECT VALVE ALIGNMENT OCCURRED, BLOCKING THE FLOW PATH INTO THE GREENVILLE (CADDO MILLS, TX) TANK FARM ACTIVATING THE MANIFOLD PRESSURE RELIEF SYSTEM, WHICH OPERATED AS DESIGNED FOR PRESSURE PROTECTION. WHEN THE RELIEF SYSTEM ACTIVATED, A RELEASE OCCURRED IN AN AREA OF LOCALIZED INTERNAL CORROSION ON THE 20-INCH RELIEF LINE TO THE TRANSMIX TANK. CONCURRENTLY, WHEN THE PRESSURE RELIEF ACTIVATED, A RELEASE ALSO OCCURRED FROM A CAST IRON GASO PD PUMP ALIGNED TO THE 20-INCH RELIEF LINE. THE RELEASE OCCURRED AT A CRACK ON A PREVIOUS REPAIR WELD ON THE SUCTION PUMP CASE. THE GASO PD PUMP HAS CLASS 300 SUCTION FLANGES, AND CLASS 600 DISCHARGE FLANGES. THE EXACT CAUSE OF THE CRACK TO THE GASO PUMP IS NOT KNOWN, BUT FREEZING CONDITIONS AND WATER INSIDE THE PUMP CASE MAY HAVE BEEN CONTRIBUTING FACTORS. | 21
1993 | 2007-03-19 | AR | maintenance | UNKNOWN (PHILLIPS COUNTY) | TE PRODUCTS PIPELINE COMPANY, LIMITED PARTNERSHIP |  | 10
1994 | 2007-02-04 | CA | maintenance | UNKNOWN (LOS ANGELES COUNTY) | MOBIL OIL CORPORATION - WEST COAST PIPELINES |  | 12
1995 | 2007-02-27 | TX | leaks and spills | UNKNOWN (WICHITA COUNTY) | PLAINS PIPELINE, L.P. |  | 4
1996 | 2007-02-26 | TX | maintenance | UNKNOWN (EL PASO COUNTY) | SFPP L.P. |  | 34
1997 | 2007-02-26 | CA | leaks and spills | UNKNOWN (LOS ANGELES COUNTY) | SFPP L.P. | ON 2/26/07, WHILE CONDUCTING A MONTHLY EXTERNAL TANK INSPECTION, PRODUCT WAS FOUND IN THE VAULT ADJACENT TO TANK W-14. SUBSEQUENT INVESTIGATION FOUND A CRACK IN THE WELD AT THE SUMP OF THE TANK BOTTOM CAUSING PRODUCT TO ACCUMULATE IN THE VAULT. THE TOTAL VOLUME RELEASED AND REMEDIATION COSTS ARE UNKNOWN AT THIS TIME. TOTAL COSTS OF THE RELEASE WILL BE INCLUDED IN THE SUPPLEMENTAL/FINAL REPORT. NOTE: PART A,6,C REMEDIATION COMPLETE. | 3
1998 | 2007-03-01 | LA | maintenance | UNKNOWN (WEST BATON ROUGE COUNTY) | COLONIAL PIPELINE COMPANY |  | 20
1999 | 2007-03-11 | LA | leaks and spills | UNKNOWN (CALCASIEU COUNTY) | COLONIAL PIPELINE COMPANY |  | 16
2000 | 2007-02-26 | MI | natural disasters | UNKNOWN (WAYNE COUNTY) | SUNOCO PIPELINE L.P. |  | 3
2001 | 2007-03-07 | FL | maintenance | UNKNOWN (HILLSBOROUGH COUNTY) | CENTRAL FLORIDA PIPELINE |  | 15
2002 | 2007-02-22 | MT | maintenance | UNKNOWN (GLACIER COUNTY) | FRONT RANGE PIPELINE, LLC | ON FEBRUARY 22, 2007, THE DISPATCHER OPERATING THE SCADA SYSTEM NOTICED THAT THE LEVEL IN TANK #10 AT SANTA RITA BEGAN DROPPING WHILE NO PRODUCT WAS BEING REMOVED FROM IT. HE DISPATCHED LOCAL PERSONNEL TO INVESTIGATE THE CAUSE OF THE DECREASE IN TANK LEVEL. LOCAL PERSONNEL CONFIRMED THAT THERE WAS A LEAK AT THE MIXER HOUSING LOCATION. LOCAL PERSONNEL IMMEDIATELY DISPATCHED A VAC TRUCK, CAT, AND BACKHOE TO THE SIGHT TO COLLECT THE RELEASED PRODUCT AND THE DISPATCHER BEGAN TRANSFERRING THE CRUDE TO FROM TANK #10 TO THE OTHER TANK AT THE FACILITY. WHEN THE PRODUCT WAS REMOVED FROM THE TANK AND THE ATMOSPHERIC SAMPLING SHOWED THAT IT WAS ACCEPTABLE TO ACCESS THE TANK, LOCAL PERSONNEL CONFIRMED THAT THE TANK ROOF HAD SUNK, CAUSING THE DAMAGE TO THE MIXER AND RESULTING IN THE LEAK. APPROXIMATELY 25 YARDS OF SOIL WERE STOCKPILED ON A PLASTIC SHEET AWAITING DISPOSAL. | 10
2003 | 2007-03-05 | MO | maintenance | UNKNOWN (WARREN COUNTY) | KANEB PIPELINE OPERATING PARTNERSHIP L.P., A VALERO L.P. COMPANY |  | 3
2004 | 2007-03-06 | KS | maintenance | UNKNOWN (BUTLER COUNTY) | ENTERPRISE PRODUCTS OPERATING LLC | THE LEAK WAS DISCOVERED ON 3/06/07 AS AN ICE BALL ON THE GROUND BY A THIRD PARTY OPERATING PERSON. AT THE TIME THE LEAK WAS DISCOVERED, THE LINE WAS SHUT IN WHILE THE REFINERY THAT SUPPLIES THE ISOBUTANE WAS SHUTDOWN FOR MAINTENANCE. THE LINE HAD ABOUT 22 PSIG PRESSURE, WHICH WAS THE VAPOR PRESSURE AT AMBIENT TEMPERATURE. ON 3/07/07, THE LINE WAS EXCAVATED AND THE LEAK WAS TEMPORARILY REPAIRED WITH A PLIDCO CLAMP ON SLEEVE. THE INTEGRITY OF THE LINE WAS ASSESSED BY ILI ON 5/02/07, AND A SEGMENT WHERE THE LEAK OCCURRED WILL BE REPLACED UNDER INTEGRITY REHAB WORK. | 5
2005 | 2007-01-19 | TX | maintenance | UNKNOWN (GALVESTON COUNTY) | TEPPCO CRUDE PIPELINE, L.P. |  | 4
2006 | 2007-02-02 | TX | other | UNKNOWN (GAINES COUNTY) | TEPPCO CRUDE PIPELINE, L.P. |  | 2
2007 | 2007-03-15 | TX | maintenance | UNKNOWN (WINKLER COUNTY) | HOLLY ENERGY PARTNERS | CONTROL CENTER OPERATORS IDENTIFIED A FLOW DEVIATION AT 2330 3/14/2007. THE CONTROL CENTER MANAGER WAS NOTIFIED. THE PIPELINE WAS SHUT DOWN AT 0305 3/15/2007. OPERATIONS PERSONNEL NOTIFIED. AERIAL PATROL NOTIFIED. AERIAL PARTOL IDENTIFED THE LEAK SITE AT 0815 3/15/2007. NOTIFICATIONS WERE MADE PER HOLLY ENERGY PARTNERS EMERGENCY RESPONSE PLAN. THE CAUSE OF THE LEAK WAS UNKNOWN. NO OPERATIONAL EVENTS WERE IDENTIFIED THAT COULD CONTRIBUTE TO THE LEAK. FINAL REPORT FROM KIEFNER CONCLUDED LEAK WAS CAUSED BY LOCALIZED PITTING CORROSION ORIGINATING AT THE EXTERIOR SURFACE OF PIPE. APPEARANCE OF PIT SUGGESTED THAT IT MAY HAVE INITIATED AS MICROBE-INDUCED CORROSION. | 2262
2008 | 2007-02-24 | OK | maintenance | UNKNOWN (TULSA COUNTY) | SUNOCO PIPELINE L.P. | AN O RING FAILED ON THE CLOSURE OF THE SAPULPA JUNCTION RECEIVING TRAP. THIS RESULTED IN A SLOW LEAK WHICH MIGRATED TO THE BAR DITCH AND IMPACTED WATER IN THE DITCH. EARTHEN DAMS WERE USED TO CONTAIN THE SPILL WHICH PREVENTED THE RELEASE FROM IMPACTING POLECAT CREEK. AIR AND FOOT PATROLS WERE USED TO CONFIRM THAT THE CREEK WAS NOT IMPACTED. CLEAN UP WAS COMPLETED AND REMEDIATION PER STATE REGULATION CARRIED OUT. | 12
2009 | 2007-03-15 | TX | maintenance | UNKNOWN (JIM WELLS COUNTY) | DCP MIDSTREAM, LP | LINE LG-1-1 (LA GLORIA NGL 4"0 THIRD PARTY EMPLOYEE NOTICED SMALL ICE BALL IN VICINITY OF DCP'S PIPELINE AND CONTACTED DCP OPERATOR. DCP CONFIRMED LEAK. | 5439
2010 | 2007-03-06 |  | other | UNKNOWN (nan COUNTY) | ENERGY PARTNERS, LTD |  | 11
2011 | 2007-03-07 | OK | maintenance | UNKNOWN (PAYNE COUNTY) | ENBRIDGE IPELINES (OZARK) LLC |  | 15
2012 | 2007-03-21 | KS | technical failure | UNKNOWN (BUTLER COUNTY) | MAGELLAN PIPELINE COMPANY, L.P. |  | 20
2013 | 2007-03-15 | TX | leaks and spills | UNKNOWN (HANSFORD COUNTY) | CHAPARRAL ENERGY, LLC |  | 0
2014 | 2007-03-12 | TX | sabotage | UNKNOWN (PARKER COUNTY) | CONOCOPHILLIPS PIPE LINE CO. | THIS INCIDENT WAS CAUSED BY MISS LEADING INFORMATION ON A ONE CALL TICKET. CONTRACTOR HAD NOT GIVEN NOTICE TO CONOCOPHILLIPS PIPE LINE CO. WHEN THEY WERE TO CROSS OUR PIPELINE IN THIS AREA. THE DIRECTIONS ON THE ORIGINAL ONE CALL TICKET SHOWED THE EXCAVATION TO BE 3 MILES NORTH OF THE ACTUAL CROSSING. CPPL CONTACTED CONTRACTOR AND VERIFIED EXCAVATION LOCATION ON DIG TICKET REPORT. CPPL CLEARED THE TICKET AFTER DISCUSSING THE LOCATION WITH THE CONTRACTOR. | 4342
2015 | 2006-08-13 | OK | other | UNKNOWN (TULSA COUNTY) | SUNOCO PIPELINE L.P. |  | 2
2016 | 2006-07-17 | OK | maintenance | UNKNOWN (PAYNE COUNTY) | SUNOCO PIPELINE L.P. |  | 20
2017 | 2007-03-11 | ND | maintenance | UNKNOWN (RENVILLE COUNTY) | ENBRIDGE PIPELINES (NORTH DAKOTA) LLC |  | 1
2018 | 2007-03-11 | WI | maintenance | UNKNOWN (CLARK COUNTY) | ENBRIDGE ENERGY, LIMITED PARTNERSHIP |  | 1
2019 | 2007-03-19 | MO | leaks and spills | UNKNOWN (CASS COUNTY) | BP PIPELINE |  | 20
2020 | 2007-03-14 | WI | maintenance | UNKNOWN (CLARK COUNTY) | ENBRIDGE ENERGY, LIMITED PARTNERSHIP |  | 25
2021 | 2007-03-22 | MS | maintenance | UNKNOWN (COVINGTON COUNTY) | PLANTATION PIPE LINE COMPANY |  | 30
2022 | 2006-12-28 | MS | leaks and spills | UNKNOWN (SMITH COUNTY) | DENBURY ONSHORE LLC |  | 24659
2023 | 2007-03-14 | UT | leaks and spills | UNKNOWN (RICH COUNTY) | ROCKY MOUNTAIN PIPELINE SYSTEM LLC | DUE TO CONSTRUCTION IN THE AREA, A ROCKY MOUNTAIN PIPELINE OPERATOR VISITED OUR INACTIVE DESERET PUMP STATION ON 3/14/07 AND DISCOVERED THE RELEASE. THE SURFACE CONDITIONS ON OR ADJACENT TO THE PIPELINE RIGHT-OF-WAY WAS CHECKED BY AERIAL FLIGHT ON 03/05/07 WITH NO EVIDENCE OF AN OIL RELEASE. AN INVESTIGATION AT THE RELEASE SITE FOUND THAT THE THREADS ON A 1/4" ELBOW (ATTACHED TO THE MAIN PIPELINE) HAD CRACKED ON THE SIDE CONNECTED TO A 1/4" LINE GOING TO A NEEDLE VALVE ON AN ABOVE GROUND INSTRUMENT PANEL AT THE INACTIVE STATION. THE RELEASED OIL STAYED ON THE FACILITY PROPERTY. | 95
2024 | 2007-03-27 | CA | maintenance | UNKNOWN (KERN COUNTY) | SHELL PIPELINE COMPANY LP |  | 105
2025 | 2007-03-20 | CA | maintenance | UNKNOWN (LOS ANGELES COUNTY) | KINDER MORGAN LIQUID TRMINALS LLC |  | 2
2026 | 2007-03-19 | KS | maintenance | UNKNOWN (CLARK COUNTY) | ENTERPRISE PRODUCTS OPERATING LP | A CONTRACTOR WHILE EXCAVATING AN ILI ANOMALY, SMELLED AMMONIA AND CALLED OPERATIONS. OPERATIONS PERSONNEL REDUCED THE LINE PRESSURE, EXCAVATED THE PIPE, REMOVED THE COATING, CLEANED THE EXTERNAL SURFACE AND PLACED A TYPE B CLAMP OVER THE LEAK. THE PINHOLE STOPPED LEAKING WHEN THE PRESSURE WAS REDUCED. AFTER THE CLAMP WAS INSTALLED, THE PRESSURE WAS RAISED BACK TO NORMAL OPERATING PRESSURE WITH NO EVIDENCE OF LEAKAGE. THE REPAIR WAS COMPLETED, AND THE SEGMENT RETURNED TO NORMAL OPERATION ON MARCH 20, 2007. THE FILING ON FEBRUARY 27, 2008 WAS MADE AS A SUPPLEMENTAL FILING BECAUSE THE ENVIRONMENTAL IMPACT WAS NOT YET ADEQUATELY DELINEATED. UPDATE: ALL ENVIRONMENTAL REMEDIATION WAS HANDLED BY THE OWNER MAGELLAN PIPELINE. EFFECTIVE JULY 1, 2008, TOTAL OPERATORSHIP WAS TRANSFERRED TO MAGELLAN PIPELINE AND ENTERPRISE NO LONGER IS INVOLVED WITH THE MAGELLAN NH3 PIPELINE. | 10
2027 | 2007-04-17 | TX | sabotage | UNKNOWN (SAN PATRICIO COUNTY) | SEADRIFT PIPELINE CORPORATION | THE EXCAVATOR THAT HIT OUR LINE HAD PREVIOUSLY CALLED IN A ONE-CALL MET WITH OUR REPRESENTATIVE AND MADE A COMMITMENT TO MEET AGAIN WHEN EXCAVATION WAS IMMINENT BUT NEVER CALLED AGAIN OR MADE ANY OTHER ONE-CALL. | 325
2028 | 2007-03-22 | MN | natural disasters | UNKNOWN (CLEARWATER COUNTY) | ENBRIDGE ENERGY, LIMITED PARTNERSHIP | A GAUGER AT CLEARBROOK WAS CHECKING THE GONVICK DENSITOMETER SITE DUE TO ERRONEOUS READINGS RECEIVED ON LINE 2 UPSTREAM DENSITOMETER AT CLEARBROOK TERMINAL. AT THE DENSITOMETER SITE, HE DISCOVERED OIL SPRAYING OUT OF THREADS ON A 2" UNION LOCATED WITHIN A WHISTLE. THE GAUGER CALLED THE CONTROL CENTER AND ALL LINES WERE SHUT DOWN UNTIL VERIFICATION WAS MADE THAT THE PROBLEM EXISTED ONLY ON LINE 2. THE OTHER LINES WERE RE-STARTED. THE LINE 2 DENSITOMETER 2" TAKE-OFF LINE WAS ISOLATED BY BEMIDJI PLM CREWMEMBERS AND THE LEAK STOPPED. APPROXIMATELY 5 BARRELS OF OIL WAS RECOVERED. THE BEMIDJI PLM WAS AT THE DENSITOMETER SITE FOR LINE 2 START-UP TO VERIFY THAT NO OIL WAS ESCAPING AND TO MAKE NECESSARY REPAIRS TO THE 2" PIPING. | 5
2029 | 2007-03-15 | IL | leaks and spills | UNKNOWN (KANE COUNTY) | MAGELLAN PIPELINE COMPANY, L.P. | A MEMBER OF THE PUBLIC REPORTED SMELLING ODORS. FURTHER INVESTIGATION LED TO EXCAVATING THE LINE WHERE A PINHOLE SIZE LEAK IN THE LONGITUDINAL SEAM WAS FOUND. THE PIECE OF PIPE CONTAINING THE PINHOLE WAS REMOVED AND REPLACED WITH NEW, PRE-TESTED PIPE. THE EFFECTED SOIL WAS REMOVED AND REPLACED IN ACCORDANCE WITH ENVIRONMENTAL GUIDELINES AND COMPANY PROCEDURES. METALLURGICAL ANALYSIS OF THE FAILURE INDICATED A PIN HOLE LEAK AT AN ERW SEAM BOND LINE LACK-OF-FUSION DEFECT THAT ORIGINATED FROM A MANUFACTURING FLAW IN THE ERW SEAM. THERE WAS NO EVIDENCE OF FATIGUE CRACK GROWTH. | 2
2030 | 2007-03-29 | NE | sabotage | UNKNOWN (SAUNDERS COUNTY) | ENTERPRISE PRODUCTS OPERATING LLC | EPOLLC PIPELINE CONTROL CENTER NOTICED AN ANOMALY IN THE LINE BALANCE FOR THE WEST LEG LOOP(RED)LINE AND IMMEDIATELY SHUT DOWN THIS SYSTEM. FIELD PERSONNEL WERE DISPATCHED TO INVESTIGATE AND AT APPROXIMATELY 1:00 AM ON 3/30/07, FIELD PERSONNEL REPORTED THEY HAD DISCOVERED BUBBLING IN A DRAINAGE DITCH. THE LIQUID RELEASED FROM THE LINE WAS NATURAL GASOLINE. THE LEAK WAS EXCAVATED AND CLAMPED WITH A PLIDCO SPLIT SLEEVE. STOPPLES WERE SET AND THEN THE LIQUID IN PIPE BETWEEN THE STOPPLES WAS PUMPED INTO A FRAC TANK. AT THE LOCATION OF THE LEAK, TOOTH MARKS SUSPECTED FROM A BACKHOE WERE FOUND ALONG THE TOP OF THE PIPE. THERE WAS ALSO RECENT EVIDENCE OF EXCAVATION WORK. THE DAMAGED PIPE WAS CUT OUT AND REPLACED. PHMSA, EPA, AND NDEQ ALL HAD PERSONNEL AT THE SITE PRIOR TO BACKFILLING. THE LINE WAS BACKFILLED AND PLACED BACK IN SERVICE ON APRIL 10, 2007. | 1725
2031 | 2006-11-07 | TX | leaks and spills | UNKNOWN (JEFFERSON COUNTY) | MOTIVA ENTERPRISES, LLC |  | 8
2032 | 2007-04-24 | KS | maintenance | UNKNOWN (PRATT COUNTY) | JAYHAWK PIPELINE, L.L.C. |  | 10
2033 | 2007-01-29 | KS | maintenance | UNKNOWN (PRATT COUNTY) | JAYHAWK PIPELINE, L.L.C. |  | 2
2034 | 2006-12-20 | CA | maintenance | UNKNOWN (KERN COUNTY) | BIG WEST OF CALIFORNIA |  | 60
2035 | 2007-01-02 | AL | natural disasters | UNKNOWN (MOBILE COUNTY) | ENTERPRISE PRODUCTS OPERATING LLC. | A SEVERE THUNDERSTORM PASSED THROUGH THE AREA ACCOMPANIED BY LIGHTNING STRIKES. LIGHTNING STRUCK THE GROUND A SHORT DISTANCE FROM THE UNDERGROUND PIPELINE, TRAVELING THROUGH THE GROUND TO OUR PIPELINE. A 1/8" HOLE WAS FORMED WHERE THE LIGHTNING LEFT THE UNDERGROUND PIPELINE ALLOWING PRODUCT TO BE RELEASED FROM THE PIPELINE. THE PIPELINE WAS ISOLATED AND BLED DOWN. THE PIPELINE WAS REPAIRED AND PUT BACK IN SERVICE. NOTE: PART C-3-A PUNCTURE DIAMETER IS ACUTUALLY 1/8" IN LIEU OF 1" INDICATED ON REPORT. | 20
2036 | 2007-01-18 | NJ | natural disasters | UNKNOWN (BURLINGTON COUNTY) | COLONIAL PIPELINE COMPANY |  | 10
2037 | 2006-08-21 | TX | maintenance | UNKNOWN (JONES COUNTY) | SUNOCO PIPELINE L.P. | INTERNAL CORROSION PIT FOUND TO HAVE LEAKED. STATION PIPING HAS BEEN INSPECTED WITH GUIDED WAVE TOOL, RESULTS PENDING. REPAIRS MADE FROM TOOL FINDINGS. | 100
2038 | 2006-05-31 | TX | maintenance | UNKNOWN (ERATH COUNTY) | SUNOCO PIPELINE L.P. |  | 15
2039 | 2006-05-31 | TX | maintenance | UNKNOWN (ERATH COUNTY) | SUNOCO PIPELINE L.P. |  | 10
2040 | 2007-01-09 | CA | maintenance | UNKNOWN (FRESNO COUNTY) | CHEVRON PIPE LINE COMPANY |  | 5
2041 | 2007-01-09 | NE | maintenance | UNKNOWN (WASHINGTON COUNTY) | ENTERPRISE PRODUCTS OPERATING LLC | WHILE EXCAVATING AN MFL SMART PIG ANOMALY, CONTRACT REHAB CREW DETECTED A SLIGHT ODOR AND CALLED ENTERPRISE PRODUCTS OPERATING LLC TO INVESTIGATE. OPERATING PERSONNEL CONFIRMED THE LEAK, LOWERED THE PRESSURE, EXPOSED THE PIPE AND INSTALLED A PLIDCO SLEEVE AS A TEMPORARY REPAIR. THE LEAK WAS VERY SMALL AND INTERMITTENT. PERMENANT REPAIR WAS MADE USING A LONGER WELDED SLEEVE. ENVIRONMENTAL SUBSURFACE INVESTIGATIONS ARE ONGOING AT THE TIME OF THIS 6/25/08 SUPPLEMENTAL FILING. UPDATE: ALL ENVIRONMENTAL REMEDIATION WAS HANDLED BY THE OWNER MAGELLAN PIPELINE. EFFECTIVE JULY 1, 2008, TOTAL OPERATORSHIP WAS TRANSFERRED TO MAGELLAN PIPELINE AND ENTERPRISE NO LONGER IS INVOLVED WITH THE MAGELLAN NH3 PIPELINE. | 3
2042 | 2007-01-19 | TX | maintenance | UNKNOWN (GREGG COUNTY) | PLAINS PIPELINE, L.P. |  | 30
2043 | 2007-04-26 | TX | maintenance | UNKNOWN (PECOS COUNTY) | KINDER MORGAN CO2 COMPANY, L.P. | ON THURSDAY, APRIL 26, AT 10:00 A.M., PECOS METER STATION EXPERIENCED CO2 VENTING THROUGH THE METER¿S RELIEF VALVE. THE RELIEF VALVE VENTED FOR APPROXIMATELY 1 HOUR AND 55 MINUTES. THE CORTEZ SCADA CONTROL CENTER NOTIFIED THE FIELD SUPERVISOR OF THE EVENT. THE SUPERVISOR ARRIVED ON SCENE, INVESTIGATED THE INCIDENT AT THE METER STATION. THE STATIC PRESSURE AT THE STATION WAS 1392 PSI., NORMAL OPERATING PRESSURE. THE RELIEF VALVE IS SET TO RELIEVE AT 2270 PSI. ALL PRESSURES AT THE PECOS METER STATION WERE NORMAL (1394 PSI); THE RELIEF VALVE WAS BLOCKED IN, MADE SAFE, REMOVED AND REPLACED. THE STATION WAS PLACED BACK IN SERVICE AT 1:55 A.M. APPROXIMATELY 190 MCF OR 73 BBLS EQUIVALENT WAS VENTED. THE RELIEF VALVE WAS SENT OFF TO BE TESTED. THE RELIEF VALVE TESTED GOOD. THE RELIEF VALVE DID HOWEVER LEAK THROUGH WORN SEATS; THIS WOULD NOT CAUSE THE VALVE TO PREMATURELY RELIEF DUE TO NORMAL OPERATING PRESSURE. | 73
2044 | 2007-04-05 | TX | maintenance | UNKNOWN (SAN PATRICIO COUNTY) | EXXONMOBIL PIPELINE COMPANY |  | 10
2045 | 2007-04-03 | TX | other | UNKNOWN (ECTOR COUNTY) | PLAINS PIPELINE, L.P. |  | 3
2046 | 2007-04-03 | SC | technical failure | UNKNOWN (ANDERSON COUNTY) | COLONIAL PIPELINE COMPANY |  | 4
2047 | 2007-04-02 | IL | technical failure | UNKNOWN (MADISON COUNTY) | EXPLORER PIPELINE | ON APRIL 2, 2007, AT 09:00 HOURS, AN EXPLORER PIPELINE OPERATIONS TECHNICIAN WAS DRAINING DOWN THE LAUNCHER AT THE WOOD RIVER, IL STATION, BUT INCORRECTLY ALIGNED THE VALVES CAUSING PRODUCT TO OVERFILL THE STATION PRODUCT SUMP. TWENTY BARRELS OF FREE-PHASE PRODUCT WAS REMOVED BY VACUUM TRUCK, AND THE REMAINING 2 BARRELS OF PRODUCT WAS CONTAINED IN THE IMPACTED SOIL THAT WAS EXCAVATED, TESTED, AND PROPERLY DISPOSED. | 22
2048 | 2007-04-02 | TX | maintenance | UNKNOWN (JONES COUNTY) | SUNOCO PIPELINE L.P. | AN INTERNAL CORROSION PIT CAUSED A RELEASE FROM MANIFOLD PIPING WITHIN THE TANK CONTAINMENT DYKE. | 285
2049 | 2007-04-30 | TX | maintenance | UNKNOWN (ECTOR COUNTY) | CONOCOPHILLIPS PIPE LINE CO. |  | 10
2050 | 2007-04-17 | CA | maintenance | UNKNOWN (SAN JOAQUIN COUNTY) | SHELL PIPELINE COMPANY LP | PIPE FAILURE UNDER COAL TAR COATING AT BOTTOM OF PIPE. LOCALIZED PITTING. 7/25/07 - CAUSE DESCRIBED AS EXTERNAL CORROSION DUE TO FAILED DISBONDED COATING ON BOTTOM OF PIPE. LOCATION WAS SUBJECT TO INTERMITTENT MOISTURE FROM CHANNEDLED SURFACE WATER RUN OFF. THE PIPELINE IS ALSO A HOT OIL LINE WHICH OPERATES AT APPROX. 165 DEGREES F. COATING SHIELDED CATHODIC PROTECTION SYSTEM RENDERING IT INEFFECTIVE AT THIS LOCATION. | 428
2051 | 2007-04-06 |  | maintenance | UNKNOWN (nan COUNTY) | EXXONMOBIL PIPELINE COMPANY | IT IS BELIEVED EXTERNAL CORROSION RESULTED FROM DECK WASH WATER SPILLING OVER RISER AND ROUTINE DISPOSAL OF FOOD DEBRIS ACROSS RISER. | 2
2052 | 2007-04-11 | GA | maintenance | UNKNOWN (LAMAR COUNTY) | DIXIE PIPELINE COMPANY | COMPONENT OF THE RELIEF VALVE FAILED AT 265 PSI, 35 POUNDS LESS THAN THE SET PRESSURE OF 300 PSI. REPLACE RELIEF VALVE WITH NEW RELIEF VALVE. | 125
2053 | 2007-04-08 | CA | maintenance | UNKNOWN (LOS ANGELES COUNTY) | SFPP L.P. |  | 2
2054 | 2007-05-08 | MT | maintenance | UNKNOWN (FALLON COUNTY) | BELLE FOURCHE PIPELINE | FLANGE GASKET FAILURE. OIL CONTAINED WITHIN THE PUMP FACILITY. | 41
2055 | 2006-12-15 | TX | leaks and spills | UNKNOWN (COKE COUNTY) | SUNOCO PIPELINE LP |  | 4
2056 | 2007-03-16 | TX | maintenance | UNKNOWN (GREGG COUNTY) | SUNOCO PIPELINE LP |  | 20
2057 | 2007-04-10 | OK | maintenance | UNKNOWN (PAYNE COUNTY) | ENBRIDGE PIPELINES (OZARK) LLC |  | 2
2058 | 2007-04-09 | TX | maintenance | UNKNOWN (HILL COUNTY) | WEST TEXAS GULF PIPELINE CO | AN INTERNAL CORROSION LEAK OCCURRED ON AN OUT OF SERVICE TWO INCH SUMP LINE. TWENTY BARRELS WERE RELEASED WITH 18 RECOVERED. A STOCK POND DOWN GRADE OF THE LEAK SITE HAD A SHEEN ON IT WITH A FEW GALLONS OF OIL RECOVERED WITH ABSORBENT PADS. | 20
2059 | 2006-12-04 | TX | maintenance | UNKNOWN (FALLS COUNTY) | SUNOCO PIPELINE L.P. |  | 3
2060 | 2007-04-09 | WI | leaks and spills | UNKNOWN (CHIPPEWA COUNTY) | MAGELLAN PIPELINE COMPANY, L.P. | A FLANGE GASKET FAILED ON A BREAKOUT TANK LINE. THE THERMAL RELIEF VALVE ON THE TANK LINE WAS BLOCKED OPEN BY ICE, ALLOWING PRODUCT TO FLOW FROM THE TANK AND ESCAPE THROUGH THE FAILED GASKET. | 30
2061 | 2007-04-24 | CA | maintenance | UNKNOWN (FRESNO COUNTY) | SHELL PIPELINE COMPANY LP | FINDINGS - MANUFACTURER PROCEDURE HAS CHANGED TO RECOMMEND THAT GASKET BE INSTALLED DRY. | 6
2062 | 2007-05-12 | MS | maintenance | UNKNOWN (COVINGTON COUNTY) | PLANTATION PIPE LINE COMPANY |  | 30
2063 | 2007-03-29 | NE | maintenance | UNKNOWN (FILLMORE COUNTY) | KANEB PIPELINE OPERATING PARTNERSHIP L.P. A NUSTAR ENERGY L.P. COMPANY |  | 1
2064 | 2007-04-23 | OK | maintenance | UNKNOWN (CANADIAN COUNTY) | PLAINS PIPELINE, L.P. | DISCOVERED BY AERIAL PATROL. OIL WAS RELEASED INTO THE NECK OF A FARM POND AND WAS CONTAINED AT THIS POINT. ALTHOUGH THE MFL TOOL IDENTIFIED THE ANOMALY THAT RESULTED IN THE LEAK, THE ANOMALY DID NOT MEET THE CRITERIA FOR REPAIR. TOOL TOLERANCE AND CORROSION GROWTH FACTORS WERE USED AS A PART OF THE REPAIR CRITERIA. THE ANOMALY WAS NOT LOCATED WITHIN AN AREA THAT COULD AFFECT A HCA. THE INITIAL FIELD ASSESSMENT CONCLUDED THAT THE COSTS WOULD NOT EXCEED THE REPORTING THRESHOLD OF $50,000. ON 7/3/07 IT WAS DETERMINED THAT THE COST COULD EXCEED $50,000 AND THE NRC AND THE OKLAHOMA CORPORATION COMMISSION PIPELINE SAFETY DEPARTMENT WERE NOTIFIED. THE LARGER THAN ORIGINALLY ESTIMATED COSTS WAS DUE TO ABOVE NORMAL RAINFALL IN THE AREA THAT CAUSED DELAYS IN PIPELINE REPAIRS. ACCURATE COST DETERMINATION WAS NOT AVAILABLE UNTIL CONTRACTORS SUBMITTED THE INVOICE. THIS RELEASE IMPACTED AN ISOLATED FARM POND WITH NO SIGNIFICANT NEXUS TO A WETLAND OR NAVIGABLE WATERWAY AS DEFINED BY "RAPANOS". THIS WATER IMPACT IS NOT CONSIDERED REPORTABLE UNDER PHMSA FOR POLLUTION OF A WATER BODY OR UNDER "RAPANOS" FOR CONTAMINATION OF A WETLAND OR NAVIGABLE WATERWAY. | 12
2065 | 2007-04-25 | TX | other | UNKNOWN (ECTOR COUNTY) | PLAINS PIPELINE, L.P. | LANDOWNER WAS USING A GRADING BLADE TO CLEAR GARBAGE, BRUSH, ETC. FROM HIS PROPERTY. THE LANDOWNER HAD CALLED "ONE CALL" AND THE PIPELINE WAS MARKED. THE LANDOWNER UNINTENTIONALLY PUNCTURED OUR PIPELINE AND IMMEDIATELY CONTACTED OUR CONTROL CENTER TO REPORT THE RELEASE. THE PIPELINE AT THE RELEASE SITE WAS BURIED APPROXIMATELY 4 INCHES, MOST LIKELY BECAUSE THE GATHERING PIPELINE WAS INSTALLED WHEN THE AREA WAS RURAL. | 20
2066 | 2007-04-16 | NY | leaks and spills | UNKNOWN (ERIE COUNTY) | KIANTONE PIPELINE CORPORATION |  | 2
2067 | 2007-05-13 | LA | maintenance | UNKNOWN (CALCASIEU COUNTY) | CONOCOPHILLIPS PIPE LINE CO. |  | 5
2068 | 2007-04-15 | PA | maintenance | UNKNOWN (BERKS COUNTY) | SUNOCO PIPELINE L.P. | WHILE CONDUCTING A MANUAL TANK SWITCH, LOCAL OPERATING PERSONNEL DETECTED GASOLINE ODORS IN AREA OF 600 MANIFOLD. AT THE TIME IT WAS RAINING AND GASOLINE WAS FOUND IN SURFACE PUDDLES. THE PUMP STATION WAS SHUT DOWN SINCE MOST MOVEMENTS INTO AND OUT OF THIS LARGE PUMP STATION AND BREAKOUT TANK FARM GO THROUGH THIS MANIFOLD. COMPANY CREWS WERE CALLED IN AS WELL AS AN OSRO WITH A VAC TRUCK. EXCAVATION OF THIS AREA DENSE WITH BURRIED PIPING RESULTED IN THE DISCOVERY OF A GRAVITY DRAIN LINE WITH AN EXTERNAL PIN HOLE LEAK. A LEAK CLAMP WAS INSTALLED OVER THIS PIN HOLE AND PERMANENT REPAIRS WILL BE MADE IN FUTURE. | 7
2069 | 2007-04-23 | IL | maintenance | UNKNOWN (KANE COUNTY) | ENBRIDGE ENERGY, LIMITED PARTNERSHIP |  | 6
2070 | 2007-05-07 | TX | sabotage | UNKNOWN (HARRIS COUNTY) | EXXONMOBIL PIPELINE COMPANY | ON MONDAY MAY 7, 2007 EMPCO EXPERIENCED A REFINED PRODUCTS RELEASE ON THE BAYTOWN TO IRVING PIPELINE (BIPL). THE LEAK SITE IS LOCATED IN HARRIS COUNTY, TEXAS NEAR EMPCO'S SATSUMA STATION. THE INCIDENT OCCURRED AS A REPAIR CREW WAS USING A BACKHOE TO EXCAVATE AN 8 INCH VALVE THAT WAS SCHEDULED TO BE REPLACED. DURING THE WORK A 2 INCH VALVE, THREADED TO THE END OF A 2 INCH STUB LINE THAT WAS WELDED TO THE MAINLINE IN THE 3 OCLOCK POSITION, BECAME DISLODGED. ¿X AN ESTIMATED VOLUME OF 844 BARRELS OF GASOLINE WAS RELEASED ¿X THE GASOLINE ENTERED A DITCH RUNNING ALONGSIDE JACKRABBIT ROAD ¿X EMPCO HAS WORKED DILIGENTLY TO MINIMIZE ANY IMPACTS TO PUBLIC SAFETY AND ADVERSE ENVIRONMENTAL ISSUES REGARDING THE INCIDENT ¿X EMPCO AND EXXONMOBIL GLOBAL REMEDIATION CONTINUE TO WORK TOGETHER TO ENSURE ENVIRONMENTAL MONITORING AND SITE REMEDIATION ARE DONE EFFECTIVELY ¿X APPROPRIATE AGENCY NOTIFICATIONS WERE MADE ¿X AN INCIDENT INVESTIGATION IS UNDERWAY | 844
2071 | 2007-05-16 | TX | technical failure | UNKNOWN (EL PASO COUNTY) | HOLLY ENERGY PARTNERS | A 1/4 INCH SAMPLE DRAW VALVE WAS DISCOVERED OPEN THEREBY DRAINING DIESEL FUEL INTO THE TANK CONTAINMENT AREA OF TANK 209. WEATHER CONDITIONS WERE HEAVY RAIN WITH THE PRODUCT FLOATING ON TOP OF THE WATER IN THE CONTAINMENT AREA, APPROXIMATELY 80 FEET BY 80 FEET. | 50
2072 | 2007-05-01 | MO | maintenance | UNKNOWN (CASS COUNTY) | BP PIPELINE | THE MATERIAL RELEASE EMANATED FROM A SUCTION STRAINER THAT WAS PART OF AN IDLED PIPELINE SECTION THAT STILL HAD PRESSURE COMMUNICATION WITH AN ACTIVE LINE. THE ISOLATED SECTION, WHICH DID NOT SEE OIL MOVEMENT, WAS SLATED FOR REMOVAL AS PART OF A FACILITY INTEGRITY MANAGEMENT PROGRAM. THE CAUSE OF THE RELEASE APPEARS TO BE AN INTERNAL CORROSION PIT IN A WELD AT THE BOTTOM OF THE STRAINER HOUSING. | 15
2073 | 2007-05-03 | OK | maintenance | UNKNOWN (LINCOLN COUNTY) | ENBRIDGE PIPELINES (OZARK) LLC |  | 3
2074 | 2007-05-05 | OK | technical failure | UNKNOWN (CREEK COUNTY) | BP PIPELINE | AS PART OF A FACILITY INTEGRITY MANAGEMENT PROJECT, SEVERAL DEAD LEGS OF PIPE ON TANK TRANSFER LINES WERE REMOVED FROM THE FACILITY AND THE REMAINING PIPE SEALED WITH BLIND FLANGES. THE CONSTRUCTION CREW PERFORMING THE OPERATION UTILIZED THE WRONG SIZED GASKET (20" INSTEAD OF 24") WHEN SEALING SOME OF THE BLIND FLANGES. AS OIL WAS REINTRODUCED INTO THE LINES, IT DISCHARGED FROM AN IMPROPERLY SEALED BLIND FLANGE. | 45
2075 | 2007-06-03 | TX | maintenance | UNKNOWN (WINKLER COUNTY) | KINDER MORGAN WINK PIPELINE |  | 30
2076 | 2007-05-15 | TX | maintenance | UNKNOWN (GALVESTON COUNTY) | BUCKEYE GULF COAST PIPELINES | ON TUESDAY, MAY 15, 2007, BUCKEYE WAS RUNNING A SMART PIG IN AN ETHYLENE PIPELINE. A TEMPORARY FILTER SKID WAS SETUP AT THE RECEIVING END OF THE PIG RUN. AT 1230 AN O-RING FAILED IN THE HORIZONTAL HINGED ENCLOSURE DOOR OF THE FILTER VESSEL. A BUCKEYE EMPLOYEE ON SITE IMMEDIATELY CLOSED THE INLET VALVE TO THE VESSEL ISOLATING THE VESSEL FROM THE PIPELINE. BUCKEYE EMPLOYEES ON SITE NOTIFIED THEIR LOCAL SUPERVISOR WHO IMMEDIATELY ACTIVATED BUCKEYE¿S EMERGENCY RESPONSE PLAN. LOCAL EMERGENCY RESPONSE AGENCIES ARRIVED ON SITE AND ASSISTED WITH EMERGENCY PROCEDURES. AFTER FURTHER INVESTIGATION IT HAS BEEN DETERMINED THAT THE ENCLOSURE DOOR WAS SLIGHTLY OUT OF ALIGNMENT, THIS ALLOWED FOR THE DOOR AND THE FILTER ASSEMBLY O-RING NOT TO SEAL PROPERLY. | 7
2077 | 2007-05-10 | IL | maintenance | UNKNOWN (WILL COUNTY) | ENBRIDGE ENERGY, LIMITED PARTNERSHIP |  | 1
2078 | 2007-06-05 | TX | maintenance | UNKNOWN (CULBERSON COUNTY) | KINDER MORGAN WINK PIPELINE, L.P. | ON JUNE 5TH A LEAK OCCURRED ON THE 20-INCH WINK PIPELINE PIGGING BYPASS AT GUADALUPE PUMP STATION. THE LEAK WAS INITIALLY FOUND BY THE LANDOWNER BETWEEN 12PM AND 1PM AND REPORTED IT TO PHMSA¿S SOUTHWEST REGIONAL OFFICE IN HOUSTON BY PHONE. PERSONNEL AT PHMSA RELAYED THE INFORMATION BY EMAIL TO KINDER MORGAN VP-ENGINEERING/OPS WHO THEN FORWARD IT ON TO THE CORRECT BUSINESS UNIT. THE LEAK OCCURRED FROM A PIN-HOLE INTERNAL CORROSION CELL ON THE BOTTOM OF THE ABOVEGROUND SECTION OF THE PIGGING BYPASS. AFTER THE LEAK WAS VERIFIED THROUGH CONVERSATIONS WITH THE LANDOWNER, THE LINE WAS SHUT DOWN AT ABOUT 3:20 PM. THE NATIONAL RESPONSE CENTER WAS NOTIFIED AT 4:00 PM ¿ NRC# 837649RAWLS. THE TXRRC MIDLAND OFFICE WAS NOTIFIED AT 4:12, JOB NUMBER 70-5795 WAS ASSIGNED TO THE SPILL. KM PERSONNEL ARRIVED AT GUADALUPE STATION AT 5:00 PM AND ISOLATED THE LEAKING SECTION OF PIPE. OIL RAN OFFSITE DOWN THE DIRT ROAD TO A LOW SPOT CONTAINING RAINWATER WHERE IT POOLED AND THEN HAD SHEEN OF OIL FLOW OUT THROUGH THE BRUSH ON TOP OF RAINWATER IN NARROW PATHWAYS APPROXIMATELY 1¿-2¿ WIDE LEAVING ONLY A RESIDUAL AMOUNT OF OIL ON THE GRASS. A OIL SPILL VOLUME WAS CALCULATED AT 74.4 BBLS, WITH 20 BBLS OF OIL BEING RECOVERED ALONG WITH 70 BBLS OF RAINWATER. PHMSA AND EPA SENT PERSONNEL TO THE SITE ON 6/6 TO INVESTIGATE. THE PHMSA REPRESENTATIVE WAS ALSO ON SITE 6/7. BY THE END OF THE DAY ON 6/6, ALL OF THE CONTAMINATED SOIL HAD BEEN SCRAPED UP INTO PILES AND WAS BEING MOVED VIA DUMP TRUCK TO A REMEDIATION SITE ON THE GUADALUPE STATION PROPERTY. ADDITIONALLY ON 6/6 THE ENTIRE 20¿ BYPASS LINE WAS REMOVED FROM SERVICE AND BLIND FLANGES WERE INSTALLED ON THE 20¿ VALVES ADJACENT TO THE BYPASS PIPELINE. THE 20¿ PIPE WILL BE SENT OFF FOR ANALYSIS FOR INTERNAL CORROSION. ON 6/7 CREWS CONTINUED TO MOVE THE CONTAMINATED SOIL TO THE REMEDIATION SITE. SOIL STOCKPILED ON KINDER MORGAN PROPERTY, SAMPLES WILL BE COLLECTED ON 6/12 FOR HAZARD CHARACTERISTICS AND TPH. | 74
2079 | 2007-05-16 | PA | sabotage | UNKNOWN (NORTHUMBERLAND COUNTY) | SUNOCO PIPELINE L.P. | A CATEPILLAR D9H DOZER STRUCK AND RIPPED OPEN THE TOP QUADRANT OF THE 14-INCH DIAMETER MONTELLO TO BALD EAGLE JUNCTION REFINED PETROLEUM PRODUCTS PIPELINE WHILE REPORTEDLY WIDENING AN EXISTING HAUL ROAD IN AN INACTIVE COAL STRIP MINE THAT WAS BEING PREPARED FOR FUTURE MINING OPERATIONS. THE OWNER OF THE EQUIPMENT AND CONSTRUCTION COMPANY PERFORMING THE WORK ADMITTED THAT HE HAD INSTRUCTED HIS 70 YEAR OLD DOZER OPERATOR TO NOT WORK WITHIN 50 FEET OF THE PIPELINE. NO ONE-CALL WAS PLACED BY THE CONTRACTOR WITH PA ONE-CALL FOR THIS WORK. THE RELEASE WAS DETECTED BY THE PIPELINE CPM/SCADA-BASED LEAK DETECTION SYSTEM AND THE PIPELINE WAS SHUT DOWN. APPROXIMATELY 63,000 GALLONS OF GASOLINE (93 CF20) WAS RELEASED IN THE STRIP MINE AREA. THE EQUIPMENT OPERATOR WHO STRUCK THE PIPELINE WAS HOSPITALIZED. GASOLINE ODORS TRAVELED DOWN GRADIENT TO AN AREA OF HOMES AND THREE SCHOOL BUILDINGS LOCATED APPROXIMATELY 1/3 OF A MILE FROM THE RELEASE. LOCAL EMERGENCY RESPONDERS INITIATED A PRECAUTIONARY EVACUATION OF APPROXIMATELY 150 RESIDENTS FROM 45 HOMES AND 3,400 STUDENTS, FACULTY AND STAFF FROM THE SCHOOLS. MONITORING COMPLETED BY SUNOCO PIPELINE PERSONNEL AND CONTRACTORS FOUND NO EVIDENCE OF ELEVATED LEVELS OF HYDROCARBONS IN THE RESIDENTIAL AREA OR SCHOOLS BUT SOME THESE BUILDINGS WERE NOT REOCCUPIED FOR APPROXIMATELY 42 HOURS PENDING COMPLETION OF AIR SAMPLING. PA STATE ENVIRONMENTAL AND MINING OFFICIALS AND FEDERAL MINE SAFETY AND DOT PHMSA PIPELINE SAFETY OFFICIALS RESPONDED TO THE ACCIDENT FOR INVESTIGATION. LONG-TERM ENVIRONMENTAL IMPACT ASSESSMENT INDICATES NO IMPACT TO SURFACE OR GROUND WATER. RELEASED PRODUCT THAT DID NOT IMMEDIATELY VOLATILIZE OR THAT HAS NOT BEEN RECOVERED OR REMEDIATED IS PRINCIPALLY CONTAINED IN MADE LAND SOILS FROM HISTORIC COAL MINING ACTIVITIES. A LEGAL SETTLEMENT HAS RESULTED IN ASSIGNMENT OF RESPONSIBILITY FOR FINAL REMEDIATION TO THE PROPERTY OWNER. IT IS ANTICIPATED THAT THE REMEDIATION OF THE SOILS WILL BE DONE BY INCINERATION AT A LOCAL PLANT WITH THE APPROVAL OF PA DEP. THE PIPELINE WAS REPAIRED BY REPLACEMENT OF THE DAMAGED PIPE WITH A NEW SECTION OF PIPE. | 1502
2080 | 2007-06-08 | KS | maintenance | UNKNOWN (HASKELL COUNTY) | JAYHAWK PIPELINE, L.L.C. |  | 1
2081 | 2007-05-16 | IL | maintenance | UNKNOWN (WILL COUNTY) | BP PIPELINE |  | 1
2082 | 2007-05-21 | IL | maintenance | UNKNOWN (HANCOCK COUNTY) | BP PIPELINE |  | 42
2083 | 2006-08-09 | CA | technical failure | UNKNOWN (LOS ANGELES COUNTY) | PACIFIC TERMINALS LLC | THE FILL LINE TO LONG BEACH TANK #3 WAS OUT OF SERVICE. TO RECEIVE OIL FROM DOMINGUEZ HILLS INTO TANK #3, THE PROCEDURE CALLED FOR THE OIL TO FLOW THROUGH THE PUMP BY-PASS LINE AT LONG BEACH STATION AND TO USE THE PUMP SUCTION LINE FOR OIL TO ENTER TANK #3. THE PROCEDURE DID NOT SPECIFY THAT THE FLOW RATE FROM DOMINGUEZ HILLS SHOULD BE DECREASED OR SPECIFY THAT THE PRESSURE ON THE LONG BEACH STATION SUCTION MANIFOLD HAD TO BE MAINTAINED LESS THAN THE RELIEF SET POINT. WHEN THE PUMP WAS ACTIVATED AT DOMINGUEZ HILLS, EXCESS PRESSURE WAS CREATED WHICH CAUSED THE THERMAL RELIEF VALVE ON THE PUMP SUCTION MANIFOLD AT LONG BEACH STATION TO RELIEVE. | 50
2084 | 2006-08-04 | MO | leaks and spills | UNKNOWN (WARREN COUNTY) | KANEB PIPELINE OPERATING PARTNERSHIP L.P., A VALERO L.P. COMPANY |  | 41
2085 | 2006-06-09 | CA | maintenance | UNKNOWN (LOS ANGELES COUNTY) | PACIFIC PIPELINE SYSTEM LLC |  | 20
2086 | 2006-05-30 | LA | maintenance | UNKNOWN (ASCENSION COUNTY) | PETROLOGISTICS OLEFINS, LLC. |  | 15
2087 | 2007-05-07 | KS | leaks and spills | UNKNOWN (BUTLER COUNTY) | MAGELLAN PIPELINE COMPANY, L.P. | A 2" THREADED FITTING IN THE EL DORADO EAST STATION ON A LINE CONNECTING A MAINLINE TO THE LOW PRESSURE MANIFOLD RELIEF SYSTEM PIPING SYSTEM ON THE #7 -16" SOUTH LINE LEAKED APPROXIMATELY 8 GALLONS OF DIESEL. DUE TO HEAVY RAINES IN THE AREA AT THE TIME, THE DIESEL FUEL FLOWED INTO THE DITCH IMMEDIATELY NORTH OF MPC'S EL DORADO EAST STATION AND WAS CARRIED THROUGH THE DITCH INTO THE ENTRANCE OF NEARBY CONSTANCE CREEK. TWO CONTAINMENT BOOMS WERE INSTALLED WHERE THE DITCH ENTERED CONSTANT CREEK TO PREVENT FURTHER MOVEMENT OF THE SHEEN. A THIRD CONTAINMENT BOOM WAS ALSO INSTALLED FURTHER DOWNSTREAM ON THE CREEK AS A PRECAUTION. UNDERFLOW DAMS WERE CONSTRUCTED ALONG THE DITCH IN CASE OF ADDITIONAL HEAVY RAINS. THE 2" FITTING AND LINE WERE REMOVED AND PLUGS WERE INSTALLED. THE RELEASED MATERIAL IS BEING RECOVERED AND DISPOSED IN ACCORDANCE WITH STATE ENVIRONMENTAL GUIDELINES AND MPC PROCEDURES. THE STATE KDHE REVIEWED THE SITE AND WAS PLEASED WITH THE RESPONSE AND THE MEASURES IN PLACE. | 8
2088 | 2007-05-17 | OK | maintenance | UNKNOWN (PAYNE COUNTY) | ENBRIDGE PIPELINES (OZARK) LLC |  | 15
2089 | 2007-05-15 | OK | maintenance | UNKNOWN (CARTER COUNTY) | PLAINS PIPELINE, L.P. | WHILE THE STATION OPERATOR WAS ON SITE AT HEALDTON STATION, IT WAS OBSERVED THAT OIL WAS PUDDLED ON THE GROUND OF THE STATION PROPERTY. UPON INVESTIGATION IT WAS DETERMINED THAT THE RELEASED OIL WAS COMING FROM A 16" STATION SUCTION LINE. THE CAUSE OF THE LEAK WAS DUE TO INTERNAL CORROSION. | 8
2090 | 2007-06-15 | IL | leaks and spills | UNKNOWN (MADISON COUNTY) | CONOCOPHILLIPS PIPE LINE CO | LANDOWNER NOTIFIED CONOCOPHILLIPS OF STAINED SOIL IN THE AREA OF MP 702. LINE FLYER HAD FLOWN THE SYSTEM JUST 36 HOURS PRIOR TO THE NOTIFICATION WITH A REPORT OF "ALL CLEAR". CONTROL CENTER WAS CALLED TO SHUT THE LINE DOWN AND CLOSE THE UPSTREAM BLOCK VALVE. COMPANY EMPLOYEE INVESTIGATED THE CALL AND FOUND STAINED AREA TO BE ON THE CONOCOPHILLIPS ROW. LOCAL OPERATIONS THEN CLOSED THE DOWNSTREAM BLOCK VALVE AND MADE PROPER NOTIFICATIONS. LINE WAS EXCAVATED, PINHOLE FOUND AND CLAMPED UNTIL PERMANENT REPAIRS COULD BE MADE. | 10
2091 | 2007-05-19 | NE | maintenance | UNKNOWN (CHEYENNE COUNTY) | CONOCOPHILLIPS PIPE LINE CO |  | 10
2092 | 2007-05-17 | OK | maintenance | UNKNOWN (TULSA COUNTY) | EXPLORER PIPELINE COMPANY |  | 25
2093 | 2007-05-22 | TX | other | UNKNOWN (MIDLAND COUNTY) | PLAINS PIPELINE, L.P. |  | 1
2094 | 2007-05-29 | GA | maintenance | UNKNOWN (BARROW COUNTY) | COLONIAL PIPELINE COMPANY | ON 5/29/07 AT 07:30 HOURS, A LANDOWNER IN WINDER GA REPORTED THE ODOR OF GASOLINE AND A SMALL SHEEN AT THE LINE 01 CROSSING OF WILLIAMSON CREEK NEAR WINDER GA IN BARROW COUNTY. CPC AND CONTRACT ROW PERSONNEL WERE DISPATCHED TO THE LOCATION TO INVESTIGATE AND CONFIRMED THE PRESENCE OF A SMALL SHEEN AT THE PIPELINE CROSSING OF WILLIAMSON CREEK. THE AREA OF THE SHEEN MEASURED FROM 4 TO 6 INCHES IN DIAMETER AND APPEARED SPORADICALLY. THE SHEEN EVAPORATED QUICKLY AND DID NOT MIGRATE OR ACCUMULATE DOWNSTREAM. LINE 1 WAS SHUTDOWN AT 08:00 HOURS ON TUESDAY. THE SED RESPONSE TEAM WAS MOBILIZED TO THE SITE AND THE INCIDENT COMMAND STRUCTURE ESTABLISHED. CONTRACT CREWS ARRIVED ON SCENE AND INITIATED RESPONSE ACTIONS WHICH INCLUDED THE INSTALLATION OF TWO UNDERFLOW DAMS, RIVER BOOM AND ABSORBENT BOOM JUST DOWNSTREAM OF THE ROW CROSSING IN WILLIAMSON CREEK. TWO ADDITIONAL BOOM CONTAINMENT SITES WHERE INSTALLED AT THE HIGHWAY 316 AND BEN JOHNSON ROAD CROSSINGS OF WILLIAMSON CREEK DOWNSTREAM OF THE ROW. THE CREEK FLOW WAS DIVERTED AROUND THE ROW CROSSING USING AN UPSTREAM DAM AND PUMP. EXCAVATION AND INSPECTION OF THE LINE BEGAN ON 5/30/07 ONCE THE SITE WAS SECURE AND EMERGENCY RESPONSE AND CONTAINMENT MEASURES WERE IN PLACE. DRAIN-UP OPERATIONS OF THE AFFECTED SECTION OF LINE WERE ALSO INITIATED. INSPECTION OF THE LINE DID NOT IDENTIFY THE LOCATION OF THE LEAK DUE TO THE LOW RELEASE RATE AND REDUCED PRESSURE WITHIN THE PIPELINE. DRAIN-UP OF THE AFFECTED SEGMENT OF LINE 1 WAS COMPLETED ON THE EVENING OF JUNE 2 AND AN 80-FOOT SECTION OF PIPE WAS CUT OUT AND REPLACED. THIRD-PARTY EVALUATION DETERMINED THAT THE SOURCE OF THE LEAK WAS A CIRCUMFERENTIALLY ORIENTED THROUGH-WALL CRACK APPROXIMATELY 3.5 INCHES LONG LOCATED WITHIN THE SECTION OF PIPE REMOVED. THE THIRD-PARTY REPORT STATES THAT THE CRACK BEGAN AND GREW DUE TO STRESS CORROSION CRACKING, THEN GREW BY CORROSION FATIGUE, AND THEN FAILED DUE TO DUCTILE OVERSTRESS OF THE REMAINING LIGAMENT. THE RELEASE WAS REPORTED TO THE NRC AT 10:00 HOURS ON 5/29/07 AND TO THE GEORGIA DEPARTMENT OF NATURAL RESOURSES (GA DNR) ENVIRONMENTAL PROTECTION DIVISION (EPD) AT 10:00 HOURS ON 5/29/07 DUE TO THE PRESENCE OF A SHEEN IN THE CREEK AND POTENTIAL IMPACTS TO GROUNDWATER. APPROXIMATELY 3046 TONS OF IMPACTED SOIL WERE EXCAVATED IN THE VICINITY OF THE RELEASE AREA AND TRANSPORTED TO THE NEARBY REPUBLIC LANDFILL FOR DISPOSAL. LABORATORY ANALYSES OF THE SOIL INDICATE THAT AN ESTIMATED 139 GALLONS OF PRODUCT WERE RELEASED TO AND CONTAINED WITHIN THE IMPACTED SOIL. A TOTAL OF 25 GALLONS OF FREE PHASE PRODUCT WAS RECOVERED FROM THE EXCAVATION AREA. AN ESTIMATED 38 GALLONS OF THE RELEASED PRODUCT WAS LOST TO EVAPORATION. BASED ON THESE ESTIMATES, THE TOTAL RELEASE VOLUME IS ESTIMATED TO BE APPROXIMATELY 200 GALLONS. ENVIRONMENTAL CLEAN-UP OPERATIONS WERE COMPLETED ON 6/11/07. A REPORT DOCUMENTING RESPONSE AND REMEDIATION ACTIONS WITH A REQUEST FOR SITE CLOSURE WAS SUBMITTED TO THE GA EPD IN DECEMBER 2007. | 5
2095 | 2007-06-01 | GA | maintenance | UNKNOWN (BARTOW COUNTY) | COLONIAL PIPELINE COMPANY | ON 6/01/07 AT 10:38 HOURS, THE CONTROL CENTER, AT THE REQUEST OF INTEGRITY ENGINEER, SHUT DOWN LINE 19 BASED ON DATA RECEIVED FROM A TOOL RUN THAT INDICATED AN ANOMALY ON THAT LINE AT STATION NUMBER 1148+79. A CONTRACTOR CREW WAS IMMEDIATELY DISPATCHED TO EXCAVATE THE LINE AND INSPECT THE ANOMALY. A COLONIAL INSPECTOR REACHED THE SITE AT 15:10 AND REPORTED A 3' X 3' AREA OF STAINED SOIL WITH AN ODOR OF GASOLINE ON THE GROUND SURFACE ABOVE LINE 19 AT THE LOCATION OF THE ANOMALY. LINE 18 WAS ALSO SHUT DOWN AS A PRECAUTION UNTIL THE LEAK SOURCE COULD BE DISCOVERED. LINE 19 WAS BLOCKED AT ROME AND AT CHATTANOOGA JCT. ONCE THE SITE WAS SECURE AND SAFE CONDITIONS WERE ESTABLISHED AND VERIFIED, A CONTRACT CREW BEGAN EXCAVATION OF THE SITE AT 18:50. THE SOURCE OF THE LEAK WAS DISCOVERED ON LINE 19 AT THE 6 O'CLOCK POSITION AT 19:20. LINE 18 RESTARTED AFTER DISCOVERY OF THE LEAK ON LINE 19. THE LEAK WAS PLUGGED AND A TYPE B SLEEVE WAS INSTALLED ON LINE 19. THE REPAIRS WERE COMPLETED AND THE LINE RESTARTED AT 03:10 ON 06/02/07. RECONNAISSANCE ACTITIVITIES WERE IMMEDIATELY INITIATED IN THE SURROUNDING AREA TO IDENTIFY POTENTIAL IMPACTS FROM THE RELEASE. EVIDENCE OF THE RELEASED PRODUCT WAS LIMITED TO THE 3' X 3' SOIL STAIN ABOVE LINE 19 AT THE LOCATION OF THE ANOMALY. A NUMBER OF SURFACE WATER FEATURES (SPRINGS AND CREEKS) WERE IDENTIFIED IN THE VICINITY OF THE RELEASE. NO IMPACTS TO SURFACE WATER HAVE BEEN IDENTIFIED THROUGH OBSERVATION AND WATER QUALITY SAMPLING OF THE IDENTIFED FEATURES. ASSESSMENT ACTIVITIES INCLUDING SURFACE WATER SAMPLING AND THE INSTALLATION OF SOIL BORINGS WERE CONDUCTED IN 2007. SITE INVESTIGATION ACTIVITIES CONDUCTED TO DATE INDICATE THAT THE RELEASE DID NOT INPACT GROUNDWATER. APPROXIMATELY 330 TONS OF CONTAMINATED SOIL WERE EXCAVATED IN DECEMBER 2007. A LIMITED AMOUNT OF SOIL IMMEDIATELY BELOW THE POINT OF RELEASE COULD NOT BE EXCAVTED DUE TO THE DEPTH OF THE SOIL AND THE LOCATION OF THE PIPELINE. ADDITIONAL ASSESSMENT ACTIVITIES CONDUCTED THROUGH JULY 2008 CONFIRM THE LIMITED EXTENT OF THE REMAINING CONTAMINATED SOIL. CURRENTLY NEGOTIATING SITE CLOSURE WITH GA EPD. IT IS ANTICIPATED THAT FUTURE ACTIVITIES WILL BE LIMITED TO SURFACE WATER SAMPLING AND MONITORING. AN ESTIMATED 25 GALLONS OF PRODUCT WERE RECOVERED THROUGH SOIL EXCAVATION ACTIVITIES. NO FREE PHASE PRODUCT HAS BEEN RECOVERED. TOTAL VOLUME RECOVERED TO DATE IS 25 GALLONS. THE COSTS TO ADDRESS THE RELEASE HAVE BEEN UPDATED TO $129,600 AND INCLUDES FUTURE ANTICIPATED SITE MONITORING COSTS. | 1
2096 | 2007-06-14 | OK | maintenance | UNKNOWN (CADDO COUNTY) | BP PIPELINES NA |  | 10
2097 | 2007-06-07 | MI | maintenance | UNKNOWN (WAYNE COUNTY) | BUCKEYE PARTNERS, LP | ON JUNE 7, 2007 AT APPROXIMATELY 0425 A CONTROLLER FOR BUCKEYE PARTNER RECEIVED AN ALARM FROM WAYNE STATION THAT SHUTDOWN THE STATION. THE CONTROLLER CALLED THE LOCAL DELEIVERY PERSON TO INVESTIGATE. ON FURTHER INVESTIGATION THE LOCAL DELIVERY PERSON DISCOVERED THE RELEASE AND IMMEDIATELY NOTIFIED HIS SUPERVISOR. THE LOCAL SUPERVISOR IMMEDIATELY IMPLEMENTED BUCKEYE¿S EMERGENCY RESPONSE PLAN. THE RELEASE WAS DETERMINED TO BE CAUSED BY A SEAL SHAFT O-RING FAILURE ON PUMP NUMBER 2. ALL OUTSIDE AGENCIES WERE NOTIFIED AND ALL RELEASED PRODUCT WAS CONTAINED ON BUCKEYE¿S PROPERTY AND RECOVERED. | 5
2098 | 2007-06-01 | TX | leaks and spills | UNKNOWN (WICHITA COUNTY) | PLAINS PIPELINE, L.P. |  | 21
2099 | 2007-05-27 | MN | maintenance | UNKNOWN (CLEARWATER COUNTY) | ENBRIDGE ENERGY, LIMITED PARTNERSHIP |  | 1
2100 | 2007-06-10 | TX | maintenance | UNKNOWN (MIDLAND COUNTY) | TEPPCO CRUDE PIPELINE, L.P. |  | 465
2101 | 2007-05-27 | TX | sabotage | UNKNOWN (HARRIS COUNTY) | OILTANKING HOUSTON, L.P. |  | 200
2102 | 2007-05-21 | TX | sabotage | UNKNOWN (TARRANT COUNTY) | SUNOCO PIPELINE L.P. - WESTERN AREA |  | 22
2103 | 2007-06-24 | OH | maintenance | UNKNOWN (STARK COUNTY) | BP USFO/LOGISTICS | ON SUNDAY JUNE 24TH 2007, THE CANTON OHIO TERMINAL EXPERIENCED AN OVERLOADING OF THE TERMINAL¿S UNINTERRUPTIBLE POWER SUPPLY (UPS) RESULTING FROM THE FAILURE OF AN AUTOMATED VALVE DURING RECEIPT OF A PIPELINE DELIVERY OF GASOLINE. AS PER DESIGN, THE INCOMING FLOW OF PRODUCT WAS STOPPED BY THE AUTOMATIC (UNINTENDED) CLOSURE OF THE DELIVERY LINE¿S POWER FAIL VALVE AND THE FLOW WAS THEN DIVERTED, VIA A PRESSURE RELIEF VALVE, TO AN INTERNAL FLOATING ROOF INTERFACE TANK. THE TERMINAL¿S UPS WAS THE SINGULAR POWER SOURCE FOR PRIMARY PIPELINE AND TERMINAL MONITORING, WARNING, AND COMMUNICATION EQUIPMENT WHICH IS UTILIZED BY THE TULSA CONTROL CENTER (TCC) TO REMOTELY MONITOR SYSTEM OPERATION. DUE TO THE FAILURE OF THE UPS AND ASSOCIATED COMMUNICATION EQUIPMENT, THE TCC CONTROLLER WAS UNAWARE THAT PRODUCT WAS FLOWING INTO THE SMALLER CAPACITY INTERFACE TANK. THE INTERFACE TANK WAS SUBSEQUENTLY OVER FILLED AND APPROXIMATELY 307 BBLS OF GASOLINE WAS RELEASED TO THE TANK DIKE CONTAINMENT BEFORE THE CONTROLLER SHUT DOWN THE SYSTEM. BP PERSONNEL AND EMERGENCY RESPONSE CONTRACTORS RESPONDED. MONITORING SHOWED NO OFF-SITE MIGRATION OR OTHER HAZARDS TO THE PUBLIC. REMEDIATION ACTIVITIES COMMENCED LATER THE SAME DAY. | 307
2104 | 2007-06-18 | TX | technical failure | UNKNOWN (MONTGOMERY COUNTY) | TEPPCO CRUDE PIPELINE, LLC | NO BONDING CABLES WERE INSTALLED DURING PIPE REMOVAL. THE PIPE NEVER LEAKED BUT YOUR FORM DOES NOT ALLOW FOR AN ENTRY OF 0. SMALL FIRE OCCURRED. | 1
2105 | 2007-06-06 | TX | maintenance | UNKNOWN (SMITH COUNTY) | PLAINS MARKETING, L.P. |  | 1
2106 | 2007-06-15 | LA | maintenance | UNKNOWN (LAFOURCHE COUNTY) | LOOP LLC | THE LEAK OCCURRED ON A 0.5 INCH LINE THAT SERVED AS A GREASE INJECTION PORT TO LUBRICATE THE VALVE SEAT. THE SOURCE OF THE LEAK WAS LOCALIZED CORROSION ON THE LUBRICATION LINE IN THE AREA OF TIDAL INTERFACE. | 8
2107 | 2007-06-07 | TX | maintenance | UNKNOWN (TAYLOR COUNTY) | WEST TEXAS GULF PIPELINE CO |  | 4
2108 | 2007-06-18 | KS | maintenance | UNKNOWN (KIOWA COUNTY) | JAYHAWK PIPELINE, L.L.C. |  | 20
2109 | 2007-06-12 | TX | maintenance | UNKNOWN (ECTOR COUNTY) | PLAINS PIPELINE, L.P. | LOW FLOW CONDITIONS CONTRIBUTED TO INTERNAL CORROSION WHICH RELULTED IN THIS LEAK. THE LINE HAS BEEN PURGED, ABANDONED; PHYSICALLY REMOVED (200 FT). | 20
2110 | 2007-07-08 | KS | technical failure | UNKNOWN (BUTLER COUNTY) | ENTERPRISE PRODUCTS OPERATING, L.L.C. |  | 1
2111 | 2007-04-22 | TX | maintenance | UNKNOWN (HARRIS COUNTY) | MAGELLAN PIPELINE COMPANY, L.P. | MAINLINE PUMP UNITS ARE DESIGNED TO PROVIDE COOLANT TO THE BEARINGS OF THE UNIT. THIS COOLANT IS THE PRODUCT THAT IS BEING PUMPED THRU IT AT THE THAT TIME. THAT PRODUCT IS DIRECTED FOR THE CASE OF THE PUMP AND TUBED TO THE INBOARD AND OUTBOARD BEARINGS. THE TUBING USED IS STAINLESS STEEL .035 WT WITH A PRESSURE RATING OF 2600 PSI. THE TUBING FAILED IN THE AREA ADJACENT TO THE FERRULE FITTING THAT IS ATTACHED TO THE OUTBOARD BEARING BOX. THE FAILURE WAS VERY SMALL FRACTURE THAT DID NOT APPEAR TO BE CAUSED BY VIBRATIONS OR FAULTY INSTALLATION. THE RELEASE WAS IN THE FORM A VERY FINE MIST, AND DID NOT CREATE ANY POOLED OR STANDING PRODUCT. | 5
2112 | 2006-03-20 | TX | maintenance | UNKNOWN (MONTAGUE COUNTY) | SUNOCO PIPELINE L.P. |  | 20
2113 | 2006-03-21 | TX | natural disasters | UNKNOWN (TARRANT COUNTY) | SUNOCO PIPELINE L.P. |  | 5
2114 | 2006-04-03 | TX | technical failure | UNKNOWN (NAVARRO COUNTY) | SUNOCO PIPELINE L.P. |  | 20
2115 | 2006-05-01 | TX | maintenance | UNKNOWN (JONES COUNTY) | SUNOCO PIPELINE L.P. | INTERNAL CORROSION PIT ON SUCTION LINE. | 15
2116 | 2006-05-04 | TX | maintenance | UNKNOWN (NAVARRO COUNTY) | SUNOCO PIPELINE L.P. |  | 3
2117 | 2006-09-06 | TX | maintenance | UNKNOWN (GREGG COUNTY) | SUNOCO PIPELINE L.P. |  | 20
2118 | 2006-03-14 | TX | maintenance | UNKNOWN (POLK COUNTY) | WEST TEXAS GULF PIPELINE CO |  | 4
2119 | 2006-03-28 | TX | leaks and spills | UNKNOWN (FREESTONE COUNTY) | WEST TEXAS GULF PIPELINE CO |  | 30
2120 | 2007-06-13 | LA | maintenance | UNKNOWN (CALCASIEU COUNTY) | CONOCOPHILLIPS PIPE LINE CO. |  | 39
2121 | 2007-06-14 | LA | natural disasters | UNKNOWN (SAINT MARY COUNTY) | EXXONMOBIL PIPELINE COMPANY | ON 6/12/07 A THIRD PARTY OPERATOR IN THE AREA NOTICED BUBBLES IN THE ATCHAFALAYA RIVER NEAR EXXONMOBIL PIPELINE COMPANY'S (EMPCO)8" GARDEN CITY RAWMAKE PIPELINE THAT WAS SHUT-IN. HE CONTACTED EMPCO. EMPCO IMMEDIATELY DISPATCHED PERSONNEL TO THE SITE. THERE WAS NO VISIBLE SPILL OR SHEEN ON WATER. PERSONNEL MOBILIZED VESSELS ON THE ATCHAFALAYA RIVER AND OBSERVED SMALL VOLUME OF BUBBLES IN THE VICINITY OF EMPCO'S RIGHT OF WAY. DIVERS WERE MOBILIZED AND LOCATED SMALL LEAK SITE ON BOTTOM OF EMPCO'S PIPELINE ON 6/14/07. THE SITE WAS SUCCESSFULLY CLAMPED. THE NRC WAS CONTACTED UPON EMPCO'S DETERMINATION THAT THE $50,000 COSTS CRITERIA WAS IMMINENT (AT APPROXIMATELY 1800 HOURS). AT THAT TIME THE LEAK VOLUME WAS BELIEVED TO BE MINIMAL/LESS THAN REPORTING CRITERIA. BASED UPON SUBSEQUENT FACT GATHERING, EMPCO ESTIMATES THAT THE LEAK COULD HAVE OCCURRED AS EARLY AS MAY 2, 2007. IT WAS SO SMALL AND SLOW THAT IT HAD NOT BEEN VISIBLE DURING REGULAR AERIAL PATROLS. FOR PURPOSES OF THIS REPORT, A REVIEW OF RECORDS WAS CONDUCTED AND BASED ON THAT DATA, EMPCO ESTIMATED WORST CASE VOLUME LPG RAWMAKE LOSS. PART E, NO. 2 SUPPLEMENTAL EXPLANATION - THE PIPELINE WAS EXPOSED IN THE AREA OF THE LEAK FOR APPROXIMATELY 250 FEET, AND ANOTHER EXPOSED SECTION WAS FOUND AT STA. # 465+03, LENGTH OF EXPOSURE 450 FEET. THE LINE HAD BEEN SURVEYED AND FOUND APPROPRIATELY BURIED IN JUNE 2005, PRIOR TO HURRICANES KATRINA AND RITA. SCOURING DUE TO RIVER CURRENTS EXPOSED THE PIPELINE AND ALLOWED A STUMP TO BECOME LODGED UNDER IT. DIVERS REMOVED THE LARGE STUMP THAT WAS WEDGED ON THE UNDERSIDE OF THE PIPELINE AT THE LEAK SITE. BASED ON PINHOLE IN THE MIDDLE OF SMALL INDENTATION AT CONTACT POINT OF STUMP, IT IS LIKELY THE STUMP CONTRIBUTED TO THE DAMAGE. EMPCO OBTAINED THE USCG'S CONCURRENCE BEFORE SANDBAGGING BOTH SHALLOW SITES. THUS, THE PIPELINE IS NOT A HAZARD TO NAVIGATION. THE LINE SECTION WAS DISPLACED WITH NITROGEN, ISOLATED, DISCONNECTED AND IDLED. | 97
2122 | 2007-05-28 | IL | leaks and spills | UNKNOWN (LEE COUNTY) | MAGELLAN PIPELINE COMPANY, L.P. | A HISTORIC RELEASE OF UNKNOWN DATE WAS DISCOVERED WHILE CONDUCTING A HYDROSTATIC TEST ON THE PIPELINE SEGMENT. THE PIPE WAS REPLACED WITH NEW PIPE, AND THE PIPE SPECIMEN CONTAINING THE DEFECT WAS SENT FOR METALLURGICAL ANALYSIS, WHICH INDICATED THE RELEASE WAS THE RESULT OF A MANUFACTURING DEFECT IN THE ERW SEAM BOND LINE. THE EFFECTED SOIL WAS REMOVED AND REPLACED IN ACCORDANCE WITH ENVIRONMENTAL GUIDELINES AND COMPANY PROCEDURES. | 12
2123 | 2007-06-13 | TX | maintenance | UNKNOWN (HARRISON COUNTY) | MID-VALLEY PIPELINE CO. |  | 8
2124 | 2007-06-13 | TX | maintenance | UNKNOWN (NAVARRO COUNTY) | SUNOCO PIPELINE L.P. |  | 4
2125 | 2007-06-14 | OK | maintenance | UNKNOWN (PAYNE COUNTY) | SUNOCO PIPELINE L.P. | A POWER FAILURE OCCURRED AT LITTLE FARM STATION WHILE PUMPING DOWN THE LITTLE FARM TO TEPPCO 30". THE PUMP RESTARTED WHEN POWER WAS RESTORED. THE CONTROL CENTER NOTICED A QUICK PRESSURE INCREASE AND SHUT THE PUMP IN. SHUT IN WAS ACCOMPLISHED BELOW THE MOP OF THE SEGMENT. FIELD PERSONNEL DISPATCHED TO THE SITE FOUND A LEAK HAD OCCURRED. THE LEAK OCCURRED AS A RESULT OF INTERNAL CORROSION. | 25
2126 | 2007-06-18 | TX | maintenance | UNKNOWN (NAVARRO COUNTY) | SUNOCO PIPELINE L.P. |  | 4
2127 | 2007-06-18 | MS | sabotage | UNKNOWN (MADISON COUNTY) | ENMARK ENERGY, INC. | SUBCONTRACTOR WAS CLEARING ADDITIONAL RIGHT-OF-WAY FOR A NEW PIPELINE AND STRUCK AN EXISTING LINE THAT PARALELLED THIS NEW RIGHT-OF-WAY. NOTE: THE YEAR PRIOR NOTICE WAS RECEIVED SHOULD BE 2007. I WAS NOT ABLE TO ACCESS THAT DATE ABOVE ON THIS FORM. | 50
2128 | 2007-06-21 | KS | leaks and spills | UNKNOWN (BUTLER COUNTY) | MAGELLAN PIPELINE COMPANY, L.P. |  | 20
2129 | 2007-06-04 | MO | leaks and spills | UNKNOWN (GASCONADE COUNTY) | KANEB PIPELINE OPERATING PARTNERSHIP L.P. A NUSTAR ENERGY L.P. COMPANY | TENANT FARMER NOTICED THAT CORN PLANTS HAD RECENTLY DIED IN AN AREA DIRECTLY ABOVE THE PIPELINE AND NOTIFIED THE PIPELINE CONTROL CENTER. LOCAL KANEB PERSONEL INVESTIGATED REPORT AND VERIFIED THE SMELL OF AMMONIA IN THE SOIL. THE PIPE WAS EXCAVATED ON 6.4.07 FOR INVESTIGATION. A SMALL LEAK WAS FOUND AT APPROXIMATELY 12:40 ORIGINATING FROM AN UNKNOWN SOURCE. THE PIPELINE WAS SHUT DOWN AT APPROXIMATELY 12:45 AND CLOSEST UPSTREAM AND DOWNSTREAM VALVES WERE CLOSED TO ISOLATE THE LEAK. THE LEAK WAS CLAMPED AT APPROXIMATELY 13:00 STOPPING THE LEAK. THE PIPE WAS EFFECTIVELY REPAIRED AND RETURNED TO SERVICE AT APPROXIMATELY 20:30 ON 5.6.07. TELEPHONIC REPORTING NOTIFICATIONS WERE MADE TO THE MONTGOMERY COUNTY MO LEPC, MISSOURI DEPARTMENT OF NATURAL RESOURCES, AND THE NATIONAL RESPONSE CENTER AT TIME OF DISCOVERY. THE AFFECTED JOINT OF PIPE HAS BEEN REMOVED AND SENT TO KIEFNER AND ASSOCIATES FOR INDEDPENDENT ANALYSIS. SUMMARY & CONCLUSION OF KIEFNER AND ASSOCIATES ANALYSIS: THE LEAK OCCURED IN THE ERW SEAM OF THE PIPE SPECIMEN AND WAS CAUSED BY A MANUFACTURING DEFECT. THE DEFECT IS CONSISTENT WITH A COLD WELD (LACK OF FUSION) CAUSED BY CONTAMINATION OF THE COIL EDGES DURING FORMATION OF THE ERW WELD. THE WELD DEFECT WAS ORIGINALLY FILLED WITH BRASS (A COPPER ZINC ALLOY) FROM THE MANUFACTURING PROCESS THAT BLOCKED LEAKAGE EARLY-ON IN THE LIFE OF THE PIPE. WITH THE PASSAGE OF TIME, THE FOREIGN MATERIAL IS BELIEVED TO HAVE DETERIORATED BY DISSOLUTION OR FRACTURING, THEREBY PERMITTING LEAKAGE. 4/20/2010 -- REPORT UPDATED PER RESULTS OF LEAK REVIEW SPRING 2010. NO CHANGE IN CAUSE. | 3
2130 | 2007-04-26 | CA | sabotage | UNKNOWN (LOS ANGELES COUNTY) | PARAMOUNT PETROLEUM CORPORATION | A PINHOLE LEAK WAS FOUND IN THE PIPE. THE OIL HAD MIGRATED TO A JOINT IN AN IMMEDIATELY ADJACENT STORMWATER LINE AND HAD FOLLOWED THE STORMWATER LINE ACROSS THE ROAD, THROUGH THE PARKING LOT AREA AND INTO THE OCEAN. THE STORMWATER LINE HAD APPARENTLY BEEN INSTALLED AFTER THE PIPELINE; AND DURING THE EXCAVATION FOR THE STORMWATER LINE, THE PROTECTIVE COATING OF THE OIL PIPELINE WAS DAMAGED, ALLOWING EXTERNAL CORROSION TO WEAR AT THE PIPELINE UNTIL THE LEAK OCCURRED.TO PREVENT REOCCURENCE OF THIS TYPE OF RELEASE, PARAMOUNT RELOCATED APPROXIMATELY 400 FEET OF PIPE TO MOVE IT AWAY FROM THE STORMWATER LINE. IN ADDITION, PARAMOUNT FOLLOWS NORMAL OPERATING PROCEDURES OF BIWEEKLY LINE RIDING TO ENSURE UNAUTHORIZED EXCAVATIONS ARE NOT TAKING PLACE ALONG THE PIPELINE, AND RESPONDING TO DIG ALERTS TO OVERSEE AUTHORIZED EXCAVATIONS. PARAMOUNT WAS NOT THE OPERATOR OF THE OIL PIPELINE AT THE TIME OF THE STORMWATER LINE INSTALLATION, BUT ADHERES TO THESE PROCEDURES TO ENSURE THIS TYPE OF INCIDENT DOES NOT REOCCUR. | 5
2131 | 2007-06-28 | CA | natural disasters | UNKNOWN (LOS ANGELES COUNTY) | PACIFIC PIPELINE SYSTEM LLC |  | 3
2132 | 2007-06-18 | LA | maintenance | UNKNOWN (IBERVILLE COUNTY) | EXXONMOBIL PIPELINE COMPANY | BAYOU GOULA STATION IS CONNECTED TO 2 16" CRUDE PIPELINES. ONE LINE COMPLETED A SHIPMENT APPROXIMATELY 1 HOUR PRIOR TO LEAK DISCOVERY, AND WAS DOWN. UPON NOTIFICATION BY AIR PATROL, EXXONMOBIL PIPELINE PERSONNEL SHUT IN STATION, AND MOBILIZED TO SITE. THEY DETERMINED LEAK CAME FROM EXXONMOBIL PIPELINE FACILITIES INSIDE STATION. THEY FOUND A PINHOLE LEAK ON THE BOTTOM OF A 12" STATION RELIEF PIPELINE AND REPAIRED IT. CLEAN-UP PROCEEDED AND THE PIPELINES/STATION RETURNED TO NORMAL OPERATIONS. THE NRC WAS CONTACTED ON 6/21/07 UPON DETERMINATION THAT ESTIMATED COSTS WOULD MEET REPORTING CRITERIA. METALLURGICAL TESTING DETERMINED MICROBIOLOGICAL INDUCED CORROSION (MIC) TO BE THE MOST LIKELY CAUSE OF THE INTERNAL CORROSION. | 8
2133 | 2007-06-20 | TX | sabotage | UNKNOWN (POLK COUNTY) | SUNOCO PIPELINE L.P. | ANSWER TO PART H3 9. E. SHOULD BE 6-18-2007, BUT FORM WOULD NOT ALLOW THIS CHOICE. LAND LEASOR CALLED IN ONE CALL FOR WORK ON PASTURE PROPERTY. EXCAVATOR INDICATED AREAS OF EXCAVATION TO THE LOCATOR AND ALL APPEARED TO BE AT LEAST 250-350 FEET FROM PIPELINE. | 100
2134 | 2007-06-25 | CA | maintenance | UNKNOWN (LOS ANGELES COUNTY) | KINDER MORGAN LIQUID TRMINALS LLC |  | 2
2135 | 2007-06-26 | OK | maintenance | UNKNOWN (CARTER COUNTY) | PLAINS PIPELINE, L.P. | IT WAS DETERMINED THAT THE RELEASED OIL WAS COMING FROM A STATION PIPELINE SYSTEM PUMP. THE CAUSE OF THE LEAK WAS DUE TO A FAILURE OF THE PUMP SEAL. | 40
2136 | 2007-07-04 | TX | maintenance | UNKNOWN (LIBERTY COUNTY) | EXXONMOBIL OIL CORPORATION (BEAUMONT REFINERY) | PUMP #5 AT HULL EXPERIENCED A SEAL FAILURE WHILE PUMPING PROPANE FROM THE BEAUMONT REFINERY TO UNDERGROUND STORAGE AT DAISETTA. IT APPEARS A BEARING FAILURE CAUSED THE FAILURE OF BOTH THE PRIMARY AND SECONDARY SEALS. APPROXIMATELY 58 BARRELS OF PROPANE WAS RELEASED. THE LIQUID PRODUCT QUICKLY VOLATILIZED, EMPCO EMPLOYEES REACTED QUICKLY TO ISOLATE THE PUMP AND MINIMIZE THE RELEASE. TRRC INCIDENT #07-HC-643. | 58
2137 | 2007-06-28 | TX | maintenance | UNKNOWN (LIBERTY COUNTY) | ENTERPRISE PRODUCTS OPERATING LP | PIPELINE LEAK IS LOCATED INSIDE THE BANKS OF A SMALL BAYOU/TRIBUTARY. REPAIRS OF THE PIPELINE SEGMENT ARE ONGOING. | 170
2138 | 2007-06-28 | TX | maintenance | UNKNOWN (LIBERTY COUNTY) | EXPLORER PIPELINE | ON JUNE 28, 2007, AT APPROXIMATELY 10:11 HOURS, AN EXPLORER PIPELINE EMPLOYEE ARRIVED AT THE HANKAMER, TEXAS PUMP STATION AND LOCATED AN ABOVE GROUND FLANGED CONNECTION DRIPPING JET FUEL. THE JET FUEL THAT WAS RELEASED WAS COMPLETELY CONTAINED IN A DITCH AT THE HANKAMER, TEXAS PUMP STATION, WHICH IS LOCATED IN AN OIL PRODUCTION FIELD. THE DITCH AT THE OIL FIELD PRODUCTION FIELD IS DRY THROUGHOUT THE YEAR. HOWEVER, DUE TO RECENT RAINS, THE DITCH CONTAINED SOME STANDING WATER. THE WATER AND THE JET FUEL WAS VACUUMED AND PLACED IN A FRAC TANK. THE WATER AND SOIL HAVE BEEN TESTED AND ARE AWAITING APPROPRIATE DISPOSAL. THE ABOVE GROUND FLANGED CONNECTION EXPERIENCED A GASKET FAILURE. THE FLANGED CONNECTION WAS INSPECTED, A NEW GASKET WAS INSTALLED, AND THE FLANGED CONNECTION WAS RETORQUED. | 25
2139 | 2007-06-27 | OK | other | UNKNOWN (GARVIN COUNTY) | SUNOCO PIPELINE L.P. | INITIAL INVESTIGATION INDICATES THAT THE PIPELINE WAS SHOT BY A RIFLE (PROBABLY A .270 CALIBER)AT AN OVERHEAD CROSSING OF WEST ROCK CREEK. GARVIN COUNTY SO IS INVESTIGATING. THE LINE WAS NOT BEING PUMPED AT THE TIME OF THE INCIDENT, THEREFORE SHUTTING IT DOWN WAS NOT REQUIRED. | 50
2140 | 2007-07-30 | NM | maintenance | UNKNOWN (LEA COUNTY) | GIANT PIPELINE COMPANY |  | 1
2141 | 2007-07-04 | MO | other | UNKNOWN (WARREN COUNTY) | KANEB PIPELINE OPERATING PARTNERSHIP, A NUSTAR ENERGY L.P. COMPANY |  | 8
2142 | 2007-07-31 | TX | maintenance | UNKNOWN (MIDLAND COUNTY) | TEPPCO CRUDE PIPELINE, LLC |  | 1
2143 | 2007-07-19 | CA | maintenance | UNKNOWN (LOS ANGELES COUNTY) | BP WESTCOAST PRODUCTS LLC |  | 5
2144 | 2007-07-17 | MS | technical failure | UNKNOWN (LAMAR COUNTY) | PLAINS PIPELINE, L.P. |  | 15
2145 | 2007-07-19 | CA | other | UNKNOWN (LOS ANGELES COUNTY) | PACIFIC TERMINALS LLC |  | 40
2146 | 2007-07-10 | LA | maintenance | UNKNOWN (RICHLAND COUNTY) | MID-VALLEY PIPELINE CO. |  | 2
2147 | 2007-07-14 | TX | leaks and spills | UNKNOWN (WALKER COUNTY) | EXPLORER PIPELINE COMPANY | ON JULY 14, 2007 AT 14:35, EXPLORER PIPELINE¿S 28 INCH PIPELINE EXPERIENCED A RUPTURE IN A PASTURE AT MILE POST 151.76, WHICH IS 6.3 MILES NORTH EAST OF HUNTSVILLE, TEXAS. 6,568 BARRELS OF JET FUEL WAS RELEASED AND 4,675 BARRELS OF JET FUEL WAS RECOVERED. THE REMAINING 1,893 BARRELS OF JET FUEL WAS CONTAINED IN SOIL OR ABSORBENT MATERIAL THAT WAS PROPERLY MANAGED AND DISPOSED. CC TECHNOLOGIES ISSUED THE FINAL REPORT TITLED METALLURGICAL REPORT; ANALYSIS OF RUPTURE ON EXPLORER PASADENA TO GREENVILLE 28 INCH DIAMETER PIPELINE AT M.P. 151.8, ON NOVEMBER 29, 2007. THE FAILURE AT M.P. 151.76 HAS BEEN ATTRIBUTED TO FATIGUE CRACKING. THE CRACK INITIATED AT THE TOE OF THE DSAW PIPE SEAM. NO EVIDENCE OF CORROSION, STRESS CORROSION CRACKING, MECHANICAL DAMAGE OR MATERIAL DEFECTS WAS OBSERVED. PART C - 3.G. HIGH RESOLUTION MAGNETIC FLUX TOOL - YEAR RUN IN 1999 AND 2004 PART D - 2. WALL THICKNESS .344 INCHES PART G - 3. ESTIMATED LEAK DURATION - 6 MINUTES 6 SECONDS | 6568
2148 | 2007-07-31 | OK | maintenance | UNKNOWN (CARTER COUNTY) | PLAINS PIPELINE, L.P. |  | 20
2149 | 2007-02-13 | AK | other | UNKNOWN (VALDEZ-CORDOVA COUNTY) | ALYESKA PIPELINE SERVICE COMPANY |  | 5
2150 | 2007-04-16 | TX | other | UNKNOWN (GALVESTON COUNTY) | BP PIPELINES (NORTH AMERICA), INC. | UPON EXCAVATING THE LEAK SITE IT WAS DISCOVERED THAT A CONCRETE FOUNDATION SUPPORT (OWNED BY TEXAS-NEW MEXICO POWER COMPANY) WAS POURED ON AND AROUND A PORTION OF THE PIPELINE SEGMENT. ONCE REMOVED, THE LEAKING SECTION OF PIPELINE WAS EXAMINED TO DETERMINE THE SOURCE OF LEAK TO BE A GOUGE THAT CRACKED. THE LOCATION OF THE CRACK WAS IDENTIFIED AS DIRECTLY BELOW THE CONCRETE FOUNDATION. THE INSTALLION DATE FOR THE CONCRETE STRUCTURE WAS ESTIMATED TO BE 20 YEARS AGO OR OLDER. | 3
2151 | 2007-08-01 | TX | maintenance | UNKNOWN (SAN PATRICIO COUNTY) | TEPPCO MIDSTREAM COMPANIES, LLC |  | 5
2152 | 2007-08-10 | TX | maintenance | UNKNOWN (GALVESTON COUNTY) | BP PIPELINES (NORTH AMERICA), INC. | AT APPROXIMATELY 2309 HRS ON 12-10-07, BP REFINERY EMPLOYEES DETECTED ODORS OF GASOLINE AT THE REFINERY WORKSITE. BP EMPLOYEES IMMEDIATELY ACTIVATED BP FIRE DEPARTMENT TO SECURE ALL PERSONNEL, IDENTIFY THE SOURCE OF THE ODORS AND ISOLATE THAT SOURCE. AT APPROXIMATELY 320 HRS, 8-11-07, THE PROBABLE SOURCE OF THE RELEASE WAS IDENTIFIED AS THE BP PIPELINES (NORTH AMERICA), INC. TX CITY - PASADENA 18-INCH PIPELINE. TX CITY FIRE DEPARTMENT AND BP EMPLOYEES SECURED ALL PERSONNEL, ISOLATED THE AREA AND THE SOURCE UNTIL RELEASED PRODUCT COULD BE REMOVED AND REPAIRS COULD BE PERFORMED FOR A DAMAGED O-RING SEAL ON A PIG TRAP DOOR. | 120
2153 | 2007-07-18 | MI | maintenance | UNKNOWN (DELTA COUNTY) | ENBRIDGE ENERGY, LIMITED PARTNERSHIP |  | 30
2154 | 2007-07-26 | WY | maintenance | UNKNOWN (NATRONA COUNTY) | SINCLAIR TRANSPORTATION COMPANY |  | 40
2155 | 2007-07-30 | CA | technical failure | UNKNOWN (SAN BERNARDINO COUNTY) | CALNEV PIPE LINE LLC |  | 1
2156 | 2007-07-23 | CA | maintenance | UNKNOWN (KERN COUNTY) | PACIFIC PIPELINE SYSTEM LLC | DAMAGED FIELD APPLIED COATING AT THE GIRTH WELD CONTRIBUTED TO THE EXTERNAL CORROSION, WHICH RESULTED IN THE LEAK. THE 2007 HIGH RESOLUTION MFL TOOL INSPECTION, INDICATED PITTING MEASURING 34 PERCENT IN DEPTH AND 4.57 INCHES IN LENGTH. THIS ANOMALY PASSED MODIFIED B31G REMAINING STRENGTH CALCULATIONS FOR BURST PRESSURE AND SAFE OPERATING PRESSURE. REFERENCE PAGE TWO, PART C, UNDER A. TYPE OF LEAK OR RUPTURE: OTHER: 1-1/2" LONG PIPE FAILURE DUE TO WALL REDUCTION CAUSED BY EXTERNAL CORROSION. | 400
2157 | 2007-07-27 | MI | technical failure | UNKNOWN (MONROE COUNTY) | MARATHON PIPE LINE LLC |  | 63
2158 | 2007-07-25 | LA | leaks and spills | UNKNOWN (POINTE COUPEE COUNTY) | EXXONMOBIL PIPELINE COMPANY | EXXONMOBIL PIPELINE (EMPCO) WAS CONTACTED BY A CITIZEN AND ADVISED OF A POSSIBLE CRUDE RELEASE IN A DITCH NEAR ITS MELVILLE EAST SCRAPER TRAP STATION. THE EMPCO OPERATIONS CONTROL CENTER IMMEDIATELY SHUTDOWN A PIPELINE CONNECTED TO THE FACILITY, AND PERSONNEL MOBILIZED TO THE SITE. THEY DISCOVERED A RELEASE FROM THE SCRAPER TRAP AT THE FACILITY. EMPCO NOTIFIED NRC, STATE, AND LOCAL OFFICIALS. THE MAJORITY OF THE RELEASE WAS CONTAINED IN A NEARBY DITCH. A SMALL QUANTITY REACHED AN IMMEDIATELY ADJACENT FARMER'S FIELD. VACUUM TRUCKS WERE USED TO RETRIEVE THE CRUDE OIL IN THE DITCH. IMPACTED SOIL WAS REMOVED FROM FARMER'S PROPERTY AND DITCH. EMPCO MADE A SECOND NRC REPORT, 843351, WHEN THE ACTUAL SPILL QUANTITY INCREASED. EMPCO COMPLETED AN INVESTIGATION INCLUDING MEETING WITH MANUFACTURER. EMPCO DETERMINED THE CAUSE OF THE ACCIDENT TO BE MANUFACTURER DEFECT; THE TRAP DOOR CLOSURE WAS DEFECTIVE AND CAUSED O-RING FAILURE. 2/16/2010...CORRECTED COMPENSATED LOSSES (ESTIMATED) BY REMOVING $460K FROM THE PUBLIC/COMMUNITY LOSSES REIMBURSED BY OPERATOR SECTION AND ADDED THE $460K TO THE OPERATOR LOSSES SECTION PLUS AN ADDITIONAL $65K, MAKING A NEW TOTAL COST OF $665,730.OO | 403
2159 | 2007-07-29 | TX | maintenance | UNKNOWN (JEFFERSON COUNTY) | MOBIL CORP - EXXONMOBIL BEAUMONT REFINERY |  | 22
2160 | 2007-08-11 | TX | other | UNKNOWN (HARRIS COUNTY) | HOUSTON REFINING LP | LINE PIPE HAS SMALL CRACK IN THE BODY OF THE PIPE. CRACK IS NOT IN A WELD OR SEAM. INVESTIGATION UNDERWAY. | 800
2161 | 2007-07-17 | ND | maintenance | UNKNOWN (BARNES COUNTY) | KINDER MORGAN COCHIN LLC | IN THE NORMAL COURSE OF BUSINESS RELATING TO OUR INTEGRITY MANAGEMENT TEAM'S VALIDATION OF THE MOST RECENT "HI-RES MFL" DATA SET RELATING TO METAL LOSS, A VERY SMALL PINHOLE LEAK WAS DISCOVERED AT THE "TARGET" LOCATION IN A VERY SMALL (<0.5"DIA.) ISOLATED CORROSION PIT. | 3
2162 | 2007-08-28 | CO | natural disasters | UNKNOWN (WELD COUNTY) | SUNCOR ENERGY (U.S.A.) PIPELINE COMPANY | FIVE TO SIX INCHES OF RAIN IN 1 TO 2 HOURS IN THE EARLY MORNING HOURS OF AUGUST 3, 2007 CAUSED LOCALIZED FLOODING. WATER DEPTH IN FT. LUPTON STATION REACHED 2.0 TO 2.5 FEET. THE DEPTH OF WATER ALLOWED RAIN WATER TO FLOW INTO THE STATION OVERFLOW SUMP. WHEN THE SUMP WAS FULL OF WATER, THE CRUDE OIL IN THE SUMP WAS FORCED OUT THE GAUGING HATCH. THE HIGH SUMP ALARM CAUSED THE STATION TO SHUT DOWN AND PIPELINE PERSONNEL WERE NOTIFIED. DUE TO FLOODING, IT WAS DIFFICULT TO DETERMINE IF A PROBLEM EXISTED. WHEN OTHER PERSONNEL ARRIVED AT APPROXIMATELY 3:45 A.M., IT WAS DETERMINED THERE HAD BEEN A RELEASE AND IT WAS REPORTED TO THE NATIONAL RESPONSE CENTER AT APPROXIMATELY 4:00 A.M.. THE RELEASE TOOK PLACE IN A SHORT PERIOD OF TIME ONCE THE SUMP TANK WAS FULL OF WATER. IT IS ESTIMATED THE RELEASE BEGAN AND ENDED WITHIN A 15 MINUTE PERIOD. THE SUMP TANK IS USED TO COLLECT ANY OIL ASSOCIATED WITH ABOVE GROUND EQUIPMENT SUCH AS PUMP SEAL FLUSHES AND MAINTENANCE ACTIVITIES. THE SUMP LEVEL IS MAINTAINED AT 2 TO 3 BARRELS OF OIL. THE RELEASED CRIDE OIL FROM THE SUMP TANK FLOWED WITH THE FLOOD WATERS OVER WELD COUNTY ROAD 20 DIRECTLY ADJACENT TO THE PUMP STATION AND MOVED WITH THE FLOOD WATERS ALONG THE UNION PACIFIC RAILROAD BERM SEVERAL HUNDRED FEET TO THE WEST. OIL COLLECTED A VARIOUS POINTS UP TO COUNTY ROAD 22 WHERE THE FLOOD WATERS WERE CONTAINED. THERE IS NO EVIDENCE OF ANY CRUDE OIL IN SURFACE WATERS OF THE SOUTH PLATTE RIVER OR ITS TRIBUTARIES. ALL OIL WAS CONTAINED ADJACENT TO THE RAILROAD BERM AND THE FIELDS BELOW THE PUMP STATION. ALL CONTAMINATED SOILS AND VEGETATION HAVE BEEN CLEANED UP AND NO FURTHER REMEDIATION IS NECESSARY. AS A RESULT, NO IMPACT TO GROUND WATER IS EXPECTED. | 3
2163 | 2007-08-14 | OK | maintenance | UNKNOWN (ROGER MILLS COUNTY) | ONEOK NGL PIPELINE LP |  | 8
2164 | 2007-08-20 | KS | maintenance | UNKNOWN (BUTLER COUNTY) | ONEOK NGL PIPELINE LP |  | 2
2165 | 2007-06-22 | TX | technical failure | UNKNOWN (JEFFERSON COUNTY) | VALERO TERMINALING AND DISTRIBUTION COMPANY |  | 2
2166 | 2007-08-03 | LA | leaks and spills | UNKNOWN (CALCASIEU COUNTY) | CHEVRON PETROCHEMICAL PIPELINE LLC (FORMERLY TEXACO PETROCHEMICAL PIPELINE LLC) | THE SUBJECT PIPELINE WAS IN NORMAL OPERATION AT THE TIME THE LEAK WAS DICOVERED. THE LEAK WAS DISCOVERED BY A PIPELINE MAINTENANCE CREW THAT WAS ON SITE PERFORMING ROUTINE MAINTENANCE. THE LEAK OCCURED ON A FIELD JOINT AT THE 6-O'CLOCK POSITION. ANALYSIS REVEALED A FAULTY TIE-IN WELD THAT WAS MADE DURING ORIGINAL CONSTRUCTION. PLEASE NOTE: ETHYLENE IS AN HVL THAT TRANSITIONS FROM LIQUID PHASE TO A GAS PHASE UPON RELEASE TO THE ATMOSPHERE; THEREFORE THERE WAS NO ENVIRONMENTAL IMPACT OR PRODUCT RECOVERED. | 10
2167 | 2007-08-02 | TX | natural disasters | UNKNOWN (ECTOR COUNTY) | PLAINS PIPELINE, L.P. | THIS IS AN OLD COLLARED LINE; A REMEDIATION SITE, FROM A PREVIOUS RELEASE AT THIS LOCATION, WHERE THE GROUND SETTLED DUE TO HEAVY RAINS AND FLOODING PULLED THE COLLAR APART AT THE THREADS WHICH RESULTED IN THIS RELEASE. THIS LINE SEGMENT HAS BEEN REMOVED FROM SERVICE AND ALL PRODUCT REMOVED. ALTHOUGH THE COST FOR THE RESPONSE TO THIS RELEASE EXCEEDS $50,000, A TELEPHONIC REPORT TO THE NRC WAS NOT MADE AT THE TIME OF THE RELEASE BECAUSE IT WAS ANTICIPATED THAT THE HEAVY RAIN WOULD LIMIT PENETRATION OF THE RELEASED PRODUCT INTO WATER SATURATED SOIL. THE RELEASE HOWEVER REACHED AND PENETRATED THE LOOSE SOIL OF A PREVIOUS EXCAVATION THAT RESULTED IN THE REMOVAL, REMEDIATION, AND REPLACEMENT OF A MUCH LARGER VOLUME OF SOIL THAN WAS ESTIMATED AT THE TIME OF THE RELEASE, THUS INCREASING THE RESPONSE AND REMEDIATION COSTS ABOVE $50,000. | 600
2168 | 2007-08-05 | MI | technical failure | UNKNOWN (MONROE COUNTY) | SUNOCO PIPELINE L.P. | ON SUNDAY, AUGUST 5, 2007, AT 12:51 PM ERIE TOWNSHIP FIRE DEPARTMENT CONTACTED THE SUNOCO LOGISTICS CONTROL CENTER TO REPORT A LEAK ON THE RAUCH ROAD MAIN LINE VALVE. THE FIRE DEPARTMENT HAD INITIALLY SHUT DOWN RAUCH ROAD, TELEGRAPH ROAD AND THE ADJOINING RAILROAD TRACKS. THE LINE WAS IMMEDIATELY SHUT DOWN, WHICH AT THE TIME WAS MOVING JET A. REGIONAL EMPLOYEES WERE NOTIFIED AT 13:00 TO RESPOND TO THE LEAK SITE. WHEN SUNOCO LOGISTICS PERSONNEL ARRIVED ONSITE, THEY VERIFIED THAT THE LEAK HAD STOPPED AND THAT ALL PRODUCT WAS CONTAINED IN THE OPEN EXCAVATION AROUND THE VALVE SITE. AIR MONITORING WAS CONDUCTED TO VERIFY SAFE CONDITIONS, AND ALL ROADWAYS WERE REOPENED AT 14:00. MARINE POLLUTION CONTROL WAS CALLED IN TO PUMP OUT THE SPILLED PRODUCT, WHICH WAS APPROXIMATELY 5 BBLS OF JET A. ALL PRODUCT WAS REMOVED FROM THE SITE BY 19:00. FURTHER SOIL REMEDIATION WILL BE CONDUCTED AS REQUIRED. THE LEAK WAS ON A FLANGE ON THE NEWLY INSTALLED ABOVE GRADE MLV AT RAUCH ROAD, WHICH HAD REPLACED A BELOW GRADE VALVE LOCATED ONE MILE SOUTH. THE WORK ON THE MLV WAS COMPLETED FRIDAY EVENING. THE LINE HAD STARTED UP AT 05:30 ON SATURDAY, AUGUST 4 AFTER LINE FILLING AND PROOF TESTING OF THE ROUGE LINE. THE INVESTIGATION FOUND THAT THE FLANGE HAD NOT BEEN PROPERLY TORQUED, NOR HAD THE SITE BEEN VISIBLY INSPECTED BEFORE START UP. WHEN RESPONDERS ARRIVED ONSITE, THEY FOUND SOME OF THE FLANGE BOLTS WERE ONLY HAND TIGHT. ANOTHER CONTRIBUTING FACTOR TO THE LOOSENED FLANGE IS THE FACT THAT THE CRIBBING SUPPORTING THE LINE HAD SUNK 2- 3 INCHES AFTER INSTALLATION. THE RESPONDING CREW REPLACED THE GASKET AND PROPERLY TORQUED THE FLANGE. WORK WAS COMPLETED BY 20:30. PRESSURE TESTING WAS CONDUCTED AND COMPLETED AT 02:10 ON AUGUST 6, AT WHICH TIME THE LINE WAS PLACED BACK IN SERVICE. THE OPERATOR QUALIFICATIONS OF ALL MAINTENANCE PERSONNEL INVOLVED WITH THE INSTALLATION OF THE MLV WERE SUSPENDED PENDING TRAINING AND RE-QUALIFICATION. | 5
2169 | 2007-08-24 | TX | leaks and spills | UNKNOWN (HARRIS COUNTY) | MOBIL PIPE LINE COMPANY |  | 21
2170 | 2007-08-17 | TX | natural disasters | UNKNOWN (HARRIS COUNTY) | CONOCOPHILLIPS PIPE LINE CO. |  | 10
2171 | 2007-09-04 | MS | maintenance | UNKNOWN (COVINGTON COUNTY) | PLANTATION PIPE LINE |  | 1
2172 | 2007-08-11 | CA | maintenance | UNKNOWN (KERN COUNTY) | EXXONMOBIL OIL CORP - WEST COAST PIPELINE | ON SATURDAY, AUGUST 11, 2007, AN EMPCO STATION OPERATOR ARRIVED AT GRAPEVINE STATION (KERN COUNTY) ON HIS NORMAL ROUNDS AND NOTICED THE #3 MAINLINE PUMP WAS LEAKING OIL. HE IMMEDIATELY NOTIFIED THE OPERATIONS CONTROL CENTER IN HOUSTON TO SHUT THE PUMP DOWN AND REMOTELY ISOLATE THE SUCTION AND DISCHARGE VALVES. ONCE THE PUMP WAS ISOLATED, THE SEAL STOPPED LEAKING. | 7
2173 | 2007-07-31 | TX | maintenance | UNKNOWN (ANDREWS COUNTY) | CENTURION PIPELINE |  | 3
2174 | 2007-08-16 | KS | maintenance | UNKNOWN (BUTLER COUNTY) | ENBRIDGE PIPELINES (OZARK) LLC |  | 15
2175 | 2007-08-15 | IA | technical failure | UNKNOWN (POLK COUNTY) | KINDER MORGAN ENERGEY PARTNERS |  | 27
2176 | 2007-08-15 | MI | maintenance | UNKNOWN (MONROE COUNTY) | MARATHON PIPE LINE LLC |  | 12
2177 | 2007-08-17 | IL | maintenance | UNKNOWN (WILL COUNTY) | BP PIPELINES |  | 25
2178 | 2007-08-26 | TX | maintenance | UNKNOWN (HARRIS COUNTY) | EXXONMOBIL PIPELINE COMPANY |  | 3
2179 | 2007-08-23 | TX | natural disasters | UNKNOWN (TAYLOR COUNTY) | WEST TEXAS GULF PIPELINE CO | LOCAL HEAVY RAIN ACCUMULATED FASTER THAN IT COULD RUN OFF. AS WATER LEVELS ROSE, WATER ENTERED THE STATION SUMP AND FLOATED OIL OUT OF THE SUMP. THE RUN OFF IMPACTED GRASSY VEGETATION AND HAD LIMITED IMPACT ON SOIL. | 5
2180 | 2007-07-30 | IL | leaks and spills | UNKNOWN (DE WITT COUNTY) | MAGELLAN MIDSTREAM PARTNERS, L.P. | CATHODIC PROTECTION TECHNICIAN DISCOVERED PRODUCT ACCUMULATED INSIDE UNDERGROUND MAINLINE BLOCK VALVE ENCLOSURE WHILE CONDUCTING THE ANNUAL PIPE-TO-SOIL CATHODIC PROTECTION SURVEY. INVESTIGATION REVEALED PRODUCT LEAKING AROUND THE VALVE STEM. THE VALVE WAS REPAIRED AND THE IMPACTED SOIL REMOVED AND REPLACED. THE IMPACTED SOIL WAS REMEDIATED IN ACCORDANCE WITH EPA AND COMPANY GUIDELINES. | 16
2181 | 2007-08-20 | IN | maintenance | UNKNOWN (LAKE COUNTY) | BP PIPELINES | RELEASE OCCURRED IN A LOW SPOT OF AN ISOLATED SECTION OF AN ABANDONED LINE. THE PIPE HAD BEEN DECOMMISSIONED OVER 10 YEARS PRIOR, HAVING UNDERGONE EVACUATION AND THE INTRODUCTION OF NITROGEN. | 4
2182 | 2007-08-24 | OK | maintenance | UNKNOWN (PAYNE COUNTY) | BP PIPELINES |  | 4
2183 | 2007-08-20 | OK | maintenance | UNKNOWN (HUGHES COUNTY) | EXPLORER PIPELINE COMPANY | ON AUGUST 20, 2007 9 BARRELS OF TRANSMIX WAS LOCATED IN A CHECK VALVE VAULT AT THE HOLDENVILLE, OK PUMP STATION IN HUGHES COUNTY. THE INVESTIGATION INDICATES THE RELEASE WAS CAUSED FROM AN O-RING SEAL FAILURE FROM A CHARLES WHEATLEY CHECK VALVE. THE EXACT LEAK DURATION IS NOT KNOWN AS THIS IS A REMOTE PUMP STATION. HOWEVER, THE STATION WAS INSPECTED ON THURSDAY, AUGUST 16, 2007 AND AGAIN ON AUGUST 20, 2007 WHEN THE RELEASE WAS LOCATED. THE TRANSMIX WAS COMPLETELY CONTAINED IN THE VAULT AND REMOVED BY VACUUM TRUCK. | 9
2184 | 2007-08-25 | MS | natural disasters | UNKNOWN (JASPER COUNTY) | COLONIAL PIPELINE COMPANY |  | 40
2185 | 2007-09-04 | LA | maintenance | UNKNOWN (CALCASIEU COUNTY) | CONOCOPHILLIPS PIPE LINE CO. |  | 6
2186 | 2007-08-27 | TX | maintenance | UNKNOWN (EASTLAND COUNTY) | SUNOCO PIPELINE L.P. |  | 3
2187 | 2007-08-28 | MT | other | UNKNOWN (YELLOWSTONE COUNTY) | CENEX PIPELINE, LLC. |  | 2
2188 | 2007-08-20 | HI | sabotage | UNKNOWN (HONOLULU COUNTY) | TESORO HAWAII CORPORATION | PIPELINE WAS STRUCK ON TESORO HAWAII CORPORATION'S REFINERY PROPERTY BY TESORO HAWAII CORPORATIONS'S CONTRACTOR. NO ONE CALL WAS MADE. THE PRESUMED EXCAVATION AREA WAS MARKED, HOWEVER, THE INDICATED EXCAVATION AREA TURNED OUT TO BE INACCURATE (I.E., EXCAVATION WAS MADE OUTSIDE OF THE MARKED AREA). | 310
2189 | 2007-07-26 | TX | maintenance | UNKNOWN (GRAY COUNTY) | NU STAR LOGISTICS, L.P. | OPERATIONS PERSONNEL WERE LAUNCHING AN INLINE INSPECTION PIG AND HAD JUST ADDED A SECOND PUMP WHEN A 1/2" STAINLESS STEEL TUBING SNAPPED OFF THE TOP OF THE PUMP RELEASING A SPRAY OF CRUDE OIL UP TO THE CANOPY ABOVE THE PUMP. THIS RELEASE WAS IMMEDIATELY DISCOVERED AND THE PUMPS WERE SHUT DOWN. AN ASSESSMENT OF THE SCENE WAS MADE, RESPONSE/CLEAN-UP EQUIPMENT WAS SUMMONED, AND REPAIRS WERE MADE. APPARENTLY VIBRATION FATIGUED THE TUBING AND PERMANENT REPAIRS WERE MADE IN LIGHT OF PREVENTING A REOCCURANCE. TWO BARRELS OF FREE LIQUID WERE RECOVERED AND A 2"- 6" LAYER OF TOPSOIL WAS REMOVED FOR TREATMENT TO NEARBY PLASTIC SITE. 4/20/2010 -- REPORT UPDATED PER RESULTS OF LEAK REVIEW SPRING 2010. CAUSE CHANGED FROM #21 TO #20; SUB-CAUSE REMAINS "OTHER." | 10
2190 | 2007-06-16 | UT | leaks and spills | UNKNOWN (SAN JUAN COUNTY) | RUNNING HORSE PIPELINE | 6-INCH ABANDONED VALVE ON PUMP DISCHARGE LINE CRACKED, HENCE RELEASING CRUDE OIL. ABANDONED CRACKED VALVE REMOVED AND A BLIND FLANGE INSTALLED IN PLACE, LINE IS BACK IN OPERATION. | 150
2191 | 2007-09-10 | TX | maintenance | UNKNOWN (JACK COUNTY) | CONOCOPHILLIPS PIPE LINE CO. | CONTRACT MOWER WAS MOWING THE TANK DIKE AND NOTICED THAT PRODUCT WAS SEAPING UP THROUGH THE GROUND. LOCAL PERSONAL WERE NOTIFIED AND THE LINE WAS ISOLATED. PIPELINE SYSTEM WAS DOWN AT THE TIME. SITE EXCAVATED AND THE LEAK WAS CLAMPED OFF. LEAK WAS CAUSED BY INTERFERANCE (STRAY CURRENT). LINE WILL BE RELOCATED AWAY FROM TANK AREA AND A BOND HAS ALSO BEEN INSTALLED TO PROTECT THE PIPELINE. | 3
2192 | 2007-10-04 | AR | sabotage | UNKNOWN (UNION COUNTY) | TE PRODUCTS PIPELINE COMPANY, LLC | TEPPCO'S CONTRACTOR EXCAVATION CREW WAS EXCAVATING AN ANOMALY WHEN THEY HIT A 1" PLUG IN A COUPLING INSTALLED ON TOP OF THE LINE. | 14
2193 | 2007-10-03 | LA | maintenance | UNKNOWN (CALCASIEU COUNTY) | CONOCOPHILLIPS PIPE LINE CO. |  | 35
2194 | 2007-09-07 | TX | sabotage | UNKNOWN (BRAZOS COUNTY) | EXXONMOBIL PIPELINE COMPANY | ON FRIDAY SEPTEMBER 7, 2007 AT APPROXIMATELY 18:04 EXXONMOBIL PIPELINE COMPANY (EMPCO) EXPERIENCED A REFINED PRODUCTS RELEASE ON THE BAYTOWN TO IRVING INTRASTATE PIPELINE (BIPL). THE LEAK SITE IS LOCATED IN BRAZOS COUNTY, TEXAS SEVERAL MILES NORTH OF EMPCO'S NAVASOTA STATION. THE INCIDENT OCCURRED AS A THIRD PARTY CONTRACTOR WORKING ON A STATE HIGHWAY PROJECT STRUCK THE 8 INCH PIPELINE WHILE ATTEMPTING TO REMOVE A TEMPORARY HAUL ROAD. AN ESTIMATED VOLUME OF 1477 BARRELS OF UNLEADED GASOLINE WAS RELEASED. THE GASOLINE IMPACTED THE SPILL SITE AND A CREEK IN THE IMMEDIATE VICINITY. AGGRESSIVE SPILL RESPONSE EFFORTS WERE EMPLOYED TO MINIMIZE THE PUBLIC SAFETY AND ENVIRONMENTAL IMPACTS OF THE INCIDENT. TEXAS STATE HIGHWAY 6 WAS CLOSED FOR APPROXIMATELY 7 HOURS FRIDAY NIGHT AS A RESULT OF ELEVATED HYDROCARBON VAPORS. EMPCO IS WORKING TO ENSURE ENVIRONMENTAL MONITORING AND SITE REMEDIATION ARE DONE FLAWLESSLY. THE 3RD PARTY CONTRACTOR WAS WORKING ON A STATE PROJECT TO EXPAND HIGHWAY 6. ONE CALL NOTIFICATION WAS MADE FOR THE ROAD WORK AS WELL AS EXCAVATION OF A NEARBY POND (DIRT FROM THE POND WAS BEING USED FOR ROAD CONSTRUCTION PROJECT). THERE WAS NOT A ONE CALL NOTIFICATION MADE FOR THE EXCAVATION ACTIVITY (GRADING) THAT RESULTED IN EMPCO¿S PIPELINE BEING STRUCK. AFTER THE INCIDENT THE PIPELINE WAS SHUT DOWN REMOTELY AND REMOTE CONTROL VALVES WERE CLOSED, EMPCO EMPLOYEES WERE DISPATCHED TO MANUAL VALVES ON EITHER SIDE OF THE SPILL LOCATION TO ISOLATE THE AFFECTED SECTION AS CLOSELY AS POSSIBLE. MANUAL VALVES WERE CLOSED BY 21:10 9/7/07 ISOLATING APPROXIMATELY 10.8 MILES OF 8 INCH PIPE. DUE TO SAFETY CONCERNS EMPCO EMPLOYEES WERE NOT ABLE TO ACCESS THE LEAK SITE UNTIL THE NEXT MORNING, AT THAT TIME THERE WAS A SMALL STREAM OF GASOLINE DRAINING FROM THE PUNCTURE. A CLAMP WAS INSTALLED ON THE PIPELINE AT APPROXIMATELY 09:50 9/8/07. LEAK DURATION IS SHOWN AS 16 HOURS, TIME UNTIL CLAMP INSTALLED. | 1477
2195 | 2007-09-08 | CA | technical failure | UNKNOWN (CONTRA COSTA COUNTY) | PACIFIC ATLANTIC TERMINALS LLC | THIS INCIDENT WAS THE RESULT OF THE TERMINAL OPERATOR BEING DISTRACTED BY MULTIPLE OPERATIONS IN PROGRESS AT THE TIME OF THE INCIDENT. THE OPERATOR DID NOT RE-POSITION A VALVE WHEN A SECONDARY PUMP HAD TO BE USED BECAUSE A PRIMARY PUMP FAILED TO START. THE OPERATOR OVERSIGHT CAUSED BY HAVING TO OVERSEE MULTIPLE OPERATIONS RESULTED IN FLOW TO A PIPELINE AND UNINTENDED FLOW TO TANK NO. 2008. THIS TANK OVERFLOWED INTO A VAPOR CONTROL SYSTEM FROM WHICH THE PRODUCT WAS RELEASED. REFERENCE PART A, PARAGRAPH 5. LOSSES (ESTIMATED)AND PART F, PARAGRAPH 2. ENVIRONMENTAL IMPACT. AFTER FURTHER EVALUATION AND TESTING, THE INCREASE IN COST ESTIMATES IS DUE PRIMARILY TO INCLUSION OF REMEDIATION COSTS FOR SOIL AND GROUNDWATER CONTAMINATION AND PROPERTY DAMAGE TO TANK 2008. | 168
2196 | 2007-09-05 | NM | leaks and spills | UNKNOWN (EDDY COUNTY) | CHEVRON PIPE LINE COMPANY | PECOS DIAMOND PLANT PERSONNEL NOTIFIED CPL OF AN INCIDENT OCCURRING ALONG CPL¿S ROW. PLANT CONTRACTORS WORKING NEAR THE ROW USING GRINDERS, NOTICED A SMALL FLASH IGNITED BY THEIR SPARKS, ON THE SURFACE OF THE ROW. CPL PERSONNEL ISOLATED THE LATERAL AND UNCOVERED THE PIPELINE BY HAND EXCAVATION. A SMALL PINHOLE WAS FOUND PIPE AND TEMPORARY REPAIRS WERE MADE WITH A MECHANICAL SLEEVE. PERMANENT REPAIR WILL BE MADE DURING UPCOMING PLANT SHUT-DOWN. PERMANENT REPAIR WAS MADE ON 11-14-07 & LINE WAS PUT BACK IN SERVICE. | 2
2197 | 2007-09-10 | CA | maintenance | UNKNOWN (KERN COUNTY) | CONOCOPHILLIPS PIPE LINE CO. |  | 39
2198 | 2007-09-10 | MO | maintenance | UNKNOWN (CASS COUNTY) | BP PIPELINES |  | 3
2199 | 2007-09-12 | AL | maintenance | UNKNOWN (SUMTER COUNTY) | COLONIAL PIPELINE COMPANY | AT APPROXIMATELY 1824 HOURS ON TUESDAY SEPTEMBER 11TH THE CONTROL CENTER STARTED THE LINE 1 UNIT 3 AT EPES STATION. AT SOME TIME AFTER THIS START UP THE BEARING SEAL ON THE OUTBOARD END OF THE #3 PUMP FAILED AND BEGAN TO ALLOW PRODUCT (GASOLINE) TO FLOW INTO THE PUMPS BUFFALO SYSTEM LEAK CONTAINMENT BOX. UNDER NORMAL CIRCUMSTANCES THE PRODUCT WOULD BACK UP INTO THE BOX IF A PUMP SEAL IS LEAKING BADLY AND RAISE THE FLOAT IN THE BOX WHICH WOULD ALARM THE CONTROL CENTER AND AUTOMATICALLY SHUT DOWN AND ISOLATE THE PUMP UNIT. UNFORTUNATELY IN THIS CASE THE FLOAT MECHANISM ALSO FAILED WHICH ALLOWED GASOLINE TO OVERFLOW THE BOX AND SPILL OUT ONTO THE GROUND. AT THE SAME TIME THE GASOLINE IS SPILLING OUT ON THE GROUND, SOME OF THE PRODUCT WAS FLOWING THROUGH THE DRAIN PIPING TO THE SUMP. AT 0205 ON SEPTEMBER 12TH THE CONTROL CENTER RECEIVED A HIGH SUMP ALARM AT EPES STATION AND GENERATED A CALLOUT TO THE LOCAL TECHNICIAN. THE TECHNICIAN ARRIVED AT THE STATION AROUND 0322 AT WHICH TIME HE DISCOVERED THE PRODUCT BEING RELEASED FROM THE PUMP UNIT AND NOTIFIED THE CONTROL CENTER WHICH IMMEDIATELY SHUT DOWN AND ISOLATED THE UNIT. THE GROUND AT EPES STATION WAS PUDDLED AFTER A RAINFALL EVENT EARLIER THAT NIGHT AND INITIALLY DETERMINED THAT THERE WAS ABOUT 1 BARREL OF GASOLINE RELEASED. NOTIFICATIONS WERE MADE TO THE OPERATIONS MANAGER AT 03:53 WHO IN TURN NOTIFIED THE ENVIRONMENTAL MANAGER AND DISTRICT LEADER. THE ENVIRONMENTAL MANAGER DECIDED TO REPORT DIRECTLY TO THE SCENE UPON NOTIFICATION AND THE DISTRICT LEADER NOTIFIED THE GENERAL MANAGER OF OPERATIONS VIA E-MAIL DUE TO THE TIME OF DAY AND THE RELATIVELY LOW AMOUNT OF THE RELEASE AT THAT TIME. THE ENVIRONMENTAL MANAGER ARRIVED ON SCENE SHORTLY AFTER 0600 ON THE 12TH AND BEGAN TO ASSIST THE LOCAL TECHNICIAN WITH THE SITE ASSESSMENT. AS THE SUN BEGAN TO RISE ALLOWING THEM TO BETTER ASSESS THE SCENE THEY WERE ABLE TO ASCERTAIN THAT THE PRODUCT LEVEL IN THE OIL WATER SEPARATOR WAS GREATER THAN PREVIOUSLY THOUGHT AND THAT THERE WAS STILL SIGNIFICANT VOLUME OF GASOLINE IN THE YARD SUB SURFACE DRAINAGE SYSTEM. THE ENVIRONMENTAL MANAGER NOTIFIED THE DISTRICT LEADER AROUND 0730 THAT THE VOLUME ESTIMATE SHOULD BE INCREASED TO 50 BARRELS. IN ADDITION HE ESCALATED THE RESPONSE EFFORT ORDERING ADDITIONAL EQUIPMENT AND RESOURCES. THE PROJECT LEADER WAS PUT ON STANDBY (LOCATED AT THE TIME IN BATON ROUGE, LA) TO ASSIST. THE DISTRICT LEADER NOTIFIED THE GENERAL MANAGER OF OPERATIONS VIA PHONE CALL OF THE REVISED VOLUME AMOUNT. AFTER DISCUSSION IT WAS DECIDED THAT A GROUP 4 PAGE SHOULD BE ISSUED TO INFORM THE REST OF MANAGEMENT OF THE ISSUE. THE CONTROL CENTER ISSUED THE GROUP 4 AFTER BEING INSTRUCTED BY THE DISTRICT LEADER TO DO SO. AS THE DAY PROGRESSED AND MORE RESOURCES ARRIVED AT THE SCENE, MINOR EXCAVATIONS WERE MADE IN THE STATION YARD AND THE YARD REPEATEDLY FLOODED WITH WATER. FREE PRODUCT WAS RECOVERED AND PUMPED INTO THE UTILITY TANK ON SITE. AT THE END OF THE DAY ALL THE FREE PRODUCT IN THE YARD HAD BEEN RECOVERED. A TOTAL OF 63 BARRELS WERE RECOVERED. WORK CONTINUED ON THE 13TH WITH ADDITIONAL FLOODING OF THE STATION TO SATISFY THE REPRESENTATIVES OF EPA REGION 4 AND THE STATE OF ALABAMA. NO ADDITIONAL PRODUCT WAS RECOVERED. ALL CONTAMINATED SOIL WAS EXCAVATED AND PROPERLY DISPOSED OF. | 65
2200 | 2007-09-21 | TX | technical failure | UNKNOWN (GALVESTON COUNTY) | EXXONMOBIL PIPELINE CO. |  | 3
2201 | 2007-08-28 | IL | leaks and spills | UNKNOWN (OGLE COUNTY) | MAGELLAN PIPELINE COMPANY, L.P. | WESTSHORE PIPELINE COMPANY AERIAL PATROL PILOT REPORTED A FROST BALL ON THE LINE DURING AERIAL PATROL. INVESTIGATION INDICATED A PINHOLE SIZE LEAK AT A GIRTH WELD. THE LINE WAS EXCAVATED, AND THE SEGMENT CONTAINING THE LEAK WAS REPLACED WITH A NEW SECTION OF PRE-TASTED PIPE. THE IMPACTED AREA WAS RESTORED IN ACCORDANCE WITH ENVIRONMENTAL GUIDELINES. | 131
2202 | 2007-09-11 | KS | maintenance | UNKNOWN (CLARK COUNTY) | ENTERPRISE PRODUCTS OPERATING, L.L.C. | A LOCAL RESIDENT NOTICED A VAPOR CLOUD ALONG US HWY 283 AND CALLED THE SHERIFF WHO CALLED THE COMPANY OPERATIONS CONTROL. THE HIGHWAY WAS BLOCKED OFF, AND OPERATIONS PERSONNEL WERE IMMEDIATELY DISPATCHED. OPERATIONS BLOCKED IN THE LINE, AND THEN BLEW IT DOWN. PORTABLE FLARES WERE USED AT BOTH UPSTREAM AND DOWNSTREAM BLOCK VALVES. FIRE DEPARTMENT AND SHERIFF PERSONNEL WERE ON SITE THROUGH THE NIGHT, AND PHMSA PERSONNEL WERE ON SITE LATER ON THE SAME DAY THE LEAK WAS DISCOVERED. THE LINE WAS SHUTDOWN AT THE TIME OF THE LEAK. AS DESCRIBED IN EPCO, INC. BYPASS FAILURE MAPL SOUTH LEG (12" BROWN LINE)REPORT BY DEREK GILBOE DATED FEBRUARY 14, 2008, A THREADED CONNECTION OF A 2" VALVE ON A THREAD-O-RING (TOR) FITTING FAILED. ABOUT 6,000 BBLS OF PRODUCT WAS RELEASED AT THE LEAK SITE, AND A TOTAL OF 14,763 BBLS WAS ESTIMATED LOST, INCLUDING CONTROLLED FLARING AT BOTH BLOCK VALVE SITES. THE COST SHOWN FOR PRODUCT LOST IS FOR THE 14763 BBL VOLUME. | 6000
2203 | 2007-09-12 | CA | maintenance | UNKNOWN (LOS ANGELES COUNTY) | CHEVRON PIPE LINE COMPANY |  | 2
2204 | 2007-09-14 | KS | leaks and spills | UNKNOWN (RENO COUNTY) | ENTERPRISE PRODUCTS OPERATING LLC | COMPANY PERSONNEL WORKING NEAR THE LINE SMELLED AN ODOR. THE LINE WAS EXCAVATED. THE LEAK WAS CONFIRMED TO BE AT A SET SCREW ON A STOPPLE FITTING. CAPS WITH PLUGS WERE WELDED OVER ALL OF THE LOWER FLANGE SET SCREWS AND A CAP WAS WELDED ON THE TOP FLANGE ON 9/14/07. SOIL REMEDIATION WAS ON GOING AT THE TIME OF THIS SUPPLEMENTAL 6/25/08 FILING. UPDATE: ALL ENVIRONMENTAL REMEDIATION WAS HANDLED BY THE OWNER MAGELLAN PIPELINE. EFFECTIVE JULY 1, 2008, TOTAL OPERATORSHIP WAS TRANSFERRED TO MAGELLAN PIPELINE AND ENTERPRISE NO LONGER IS INVOLVED WITH THE MAGELLAN NH3 PIPELINE. | 1
2205 | 2007-09-14 | TX | maintenance | UNKNOWN (ANGELINA COUNTY) | SUNOCO PIPELINE L.P. | AN EXTERNAL CORROSION PIT LEAK OCCURRED IN A CASED COUNTY ROAD CROSSING DUE TO A SHORTED CASING WHILE RUNNING AN ILI TOOL. | 30
2206 | 2007-09-16 | CA | leaks and spills | UNKNOWN (LOS ANGELES COUNTY) | EXXONMOBIL OIL CORP. - WEST COAST PIPELINE |  | 18
2207 | 2007-09-24 | TX | maintenance | UNKNOWN (HUNT COUNTY) | EXPLORER PIPELINE COMPANY | ON SEPTEMBER 24, 2007 AT 8:30 HOURS, A RELEASE OF 7 BARRELS OF JET FUEL WAS IDENTIFIED WITHIN THE GREENVILLE, TX TANK FARM. THE FREE-PHASE PRODUCT WAS RECOVERED AND THE IMPACTED SOIL WAS PLACED IN LINED ROLL-OFF BOXES FOR TESTING AND DISPOSAL. UPON EXAMINATION OF THE PIPE AN AREA OF LOCALIZED INTERNAL CORROSION WAS IDENTIFIED ON A 20-INCH RELIEF LINE. THE SECTION OF 20-INCH RELIEF LINE WITH THE LOCALIZED INTERNAL CORROSION WAS CUT OUT AND REPLACED. | 7
2208 | 2007-09-20 | TX | maintenance | UNKNOWN (GREGG COUNTY) | PLAINS PIPELINE, L.P. |  | 21
2209 | 2007-10-01 | CA | leaks and spills | UNKNOWN (LOS ANGELES COUNTY) | EXXONMOBIL OIL CORP - WEST COAST PIPELINE |  | 1
2210 | 2007-09-23 | PA | technical failure | UNKNOWN (DELAWARE COUNTY) | BUCKEYE PARTNERS |  | 2
2211 | 2007-10-11 | OK | sabotage | UNKNOWN (CANADIAN COUNTY) | CENTURION PIPELINE, LP | DATE OF PRIOR NOTIFICATION WAS 8/28/2007. CENTURION REPRESENTATIVES MET WITH BREWSKI CONSTRUCTION ON 10/11/2007 AT APX. 4:30 PM AND SCHEDULED MEETING FOR THE FOLLOWING DAY AND BREWSKI WAS TO SHUT DOWN UNTIL 8 AM ON 10/12/2007. AT 5:15 PM, CENTURION RECEIVED NOTICE FROM BREWSKI CONSTRUCTION EXPLAINING THAT THEY HAD HIT OUR PIPELINE AND WERE SORRY. | 0
2212 | 2007-10-15 | CO | technical failure | UNKNOWN (ADAMS COUNTY) | MAGELLAN PIPELINE COMPANY, L.P. |  | 15
2213 | 2007-09-25 | MS | leaks and spills | UNKNOWN (PEARL RIVER COUNTY) | COLLINS PIPELINE COMPANY | DRA HIGH PRESSURE HOSE AT PUMP STATION FAILED AND 3/4 INCH CHECK VALVE DID NOT SEAT, ALLOWING PRODUCT TO BACKFLOW FROM PIPELINE TO DRA HOSE. PRODUCT MIGRATED TO CONTAINMENT POND ON PROPERTY. MAJORITY OF SPILLED PRODUCT HAS BEEN REMOVED; CLEAN UP CONTINUES TO REMOVE MINIMAL REMAINING PRODUCT. AN ADDITIONAL NRC REPORT (850030)WAS MADE ON 9/26/07 TO UPDATE SPILL VOLUME. | 25
2214 | 2007-10-26 | VA | natural disasters | UNKNOWN (HENRICO COUNTY) | TRANSMONTAIGNE PRODUCT SERVICES INC. | LIGHTNING ARCED TO 3/8" STAINLESS STEEL CONTROL TUBING CAUSING A SMALL PINHOLE. PRODUCT DRIPPING FROM THE TUBING IGNITED. COMPANY EMPLOYEES WERE ON-SITE AND PROMPTLY EXTINGUISHED THE FIRE. REPAIRS TO THE TUBING WERE MADE. INSPECTIONS OF THE PIPELINE AND EQUIPMENT ARE UNDERWAY | 1
2215 | 2007-09-26 | OK | maintenance | UNKNOWN (PAYNE COUNTY) | SUNOCO PIPELINE L.P. | RELEASE WAS DUE TO INTERNAL CORROSION ON A 90 DEGREE FITTING ON A SCRAPER TRAP. | 20
2216 | 2007-09-06 | MO | leaks and spills | UNKNOWN (MONTGOMERY COUNTY) | KINDER MORGAN PIPELINES, INC | THE EVENT OCCURRED AT APPROXIMATELY 1515 MOUNTAIN DAYLIGHT TIME. UPON DISCOVERY OF THE ABNORMAL OPERATION CONDIDTION; PIPELINE OPERATIONS WERE SHUT DOWN, NOTIFICATION AND CALL DOWN PROCEDURES IDENTIFIED IN THE COMPANY'S EMERGENCY RESPONSE PLAN WERE INITIATED, AND EMERGENCY RESPONSE CREWS WERE MOBILIZZED TO THE SITE. AN INCIDENT COMMAND STRUCTURE WAS ESTABLISHED WHICH INCORPORTATED A UNIFIED COMMAND AND INCLUDED FEDERAL, STATE, AND LOCAL REPRESENTATIVES. UPON REQUEST OF THE COMPANY, THE MONTGOMERY COUNTY SHERIFF'S OFFICE EVACUATED 2 RESIDENCES IN THE AREA ( 3 PEOPLE TOTAL) AS A PRECAUTIONARY MEASURE. EVACUEE'S RETURNED TO THEIR RESIDENCES THE FOLLOWING DAY. THE RELEASE WAS CAUSED BY A SPLIT SEAM ON THE LONGITUDINAL WELD. METALLURGICAL STUDIES ON THE PIPE ARE BEING CONDUCTED AND THE RESULTS WILL BE REPORTED BACK THROUGH PHMSA. THE PIPELINE WAS PLACED BACK INTO SERVICE ON SEPTEMBER 10TH AND IS OPERATING AT A 20% PRESSURE REDUCTION AS APRPROVED BY PHMSA. REMOVAL OF CONTAMINATED SOIL IS ON GOING AND IS BEING OVERSEEN BY THE MISSOURT DEPARTMENT OF NATURAL RESOURCES. THE MAJORITY OF OIL RELEASED WAS CONTIANED WITHIN AN ISOLATED PRIVATE STOCK POND WITH NO INLET OR OUTLET. THERE WERE A TOTAL OF 4 NRC NOTIFICATIONS MADE FOR THIS RELEASE. THE PURPOSE OF EACH SUBSEQUENT NOTIFICATION WAS TO PROVIDE UPDATED INFORMATION REGARDING THE RELEASE. THE NRC NOTIFICATION NUMBERS ARE AS FOLLOWS.. NRC NUMBER 848067 - 9/10/07; NRC NUMBER 848091 - 9/7/07; NRC NUMBER 848432 - 9/10/07; AND NRC NUMBER 849206 - 9/18/07. THIS 7000-1 FORM IS INTENDED TO MEET THE FOLLOW UP REPORTING REQUIREMENTS FOR ALL OF THE 4 NRC NOTIFICATIONS. | 4169
2217 | 2007-10-11 | TX | maintenance | UNKNOWN (MARTIN COUNTY) | ENTERPRISE PRODUCTS OPERATING LLC |  | 3
2218 | 2007-10-02 | NV | leaks and spills | UNKNOWN (WASHOE COUNTY) | SFPP L.P. | APPROXIMATELY 1910 ON 10/2/07 A THIRD PARTY NOTIFIED OUR RENO-SPARKS, NV TERMINAL FACILITY, WHO IN TURN NOTIFIED OUR ORANGE CONTROL CENTER CONTROLLER BY TELEPHONE REPORTING A RELEASE OF PRODUCT IN AN INDUSTRIAL AREA OF RENO, NEVADA. THE CONTROLLER HAD BEGUN SHUTDOWN PROCEDURES ON THE LINE SEGMENT (LS 13) APPROXIMATELY 10 MINUTES BEFORE RECEIVING THE CALL. FIELD PERSONNEL WERE IMMEDIATELY DISPATCHED AND CONFIRMED THE RELEASE IMPACTING AREAS OF APPROXIMATELY 100 FEET BY 35 FEET ON BOTH SIDES OF RAILROAD TRACKS. KINDER MORGAN RESPONSE AND REPAIR PERSONNEL WERE DISPATCHED AND FOUND A 16 INCH ANOMALY AT THE 4:30 OCLOCK POSITION ON THE PIPE. SUBSEQUENT METALLURGICAL ANALYSIS SHOWED THE CRACK WAS CAUSED BY A HARD SPOT. NOTE 1: RE: PART A 6 C.; AMOUNT RECOVERD AS OF 3/31/09; REPORT WILL BE SUPPLEMENTED WHEN SIGNIFICANT UPDATES ARE AVAILABLE. NOTE 2: RE: PART C 5 A.; PRESSUE ESTIMATED TO BE 300 PSIG REASONABLE ACCURATE GIVEN UNCERTAINTY OF TIME OF RELEASE. NOTE 3: RE: PART F 2 E; AMOUNT OF PRODUCT ON GROUNDWATER UNKNOWN AT THIS TIME. NOTE 4: RE: PART G 3; LEAK DURATION ESTIMATED FROM TIME OF NOTIFICATION TO TIME PIPE DAYLIGHTED AND CONFIRMED NOT LEAKING. NOTE 5: RE: PART A 5; PUBLIC/COMMUNITY LOSSES ARE UNKNOWN AT THIS TIME. THE CEMEX BUILDING OWNER WILL BE REIMBURSED AT THE END OF THE REMEDIATION ACTIVITIES. | 851
2219 | 2007-10-09 | MT | maintenance | UNKNOWN (YELLOWSTONE COUNTY) | CONOCOPHILLIPS PIPE LINE CO. | DURING RECENT RAINFALL, AND THE TESTING OF THE FIRE WATER SYSTEM AT THE BILLINGS REFINERY, OIL SURFACED IN THE PIPELINE MANIFOLD AREA LOCATED WITHIN THE BILLINGS REFINERY. THE PIPELINE SYSTEMS WERE SHUTDOWN AND NOTIFICATIONS WERE MADE. THE AREA WAS HYDROVAC AND IT WAS DETERMINED THAT THE THE RELIEF LINE WAS LEAKING. THE RELIEF LINE HAS BEEN REMOVED FROM SERVICE. AT THAT TIME, CPPL WAS UNABLE TO EXCAVATE THE AREA AND FURTHER TO DETERMINE THE EXACT CAUSE OF THE LEAK DUE TO THE SIGNIFICANT CONGESTION OF OTHER PIPES, CEMENT PIERS, AND CONDUITS IN THE AREA. ALSO IMMEDIATLEY ABOVE THE RELIEF LINE THERE IS A 1'X3'X100' CEMENT SLAB. CPPL BELEIVES THAT THE RELEIF LINE LIKELY DEVELOPED AN EXTERNAL CORROSION LEAK BASED ON THE EXTREME CONGESTION IN THE AREA AND PRESENCE OF A CONTAINING CONCRETE SLAB, ELECTRICAL CONDUITS, AND PERMANEMT STRUCTURES BUILT ON AND NEAR THE PIPELINE. DUE TO THESE ACTIVITIES, THE PIPE COATING WAS LIKELY COMPROMISED ALLOWING THE CATHODIC PROTECTION TO LEAVE THE LINE. | 267
2220 | 2007-10-17 | MD | leaks and spills | UNKNOWN (CARROLL COUNTY) | COLONIAL PIPELINE COMPANY |  | 1
2221 | 2007-11-02 | TX | maintenance | UNKNOWN (LOVING COUNTY) | HOLLY ENERGY PARTNERS |  | 4
2222 | 2005-07-03 | WY | leaks and spills | UNKNOWN (FREMONT COUNTY) | ROCKY MOUNTAIN PIPELINE SYSTEM LLC | A PRESSURE SAFETY CHECK PLUG ON A STRAINER LOOSENED AND BEGAN TO LEAK CRUDE OIL. THE PLUG WAS REPLACED AND TIGHTENED. | 8
2223 | 2007-11-05 | KS | maintenance | UNKNOWN (RICE COUNTY) | JAYHAWK PIPELINE, L.L.C. |  | 2
2224 | 2007-10-10 | NJ | maintenance | UNKNOWN (UNION COUNTY) | BUCKEYE PARTNERS | ON OCTOBER 10, 2007 DURING A ROUTINE STATION CHECK OF BUCKEYE¿S LINDEN STATION A LOCAL OPERATOR NOTICED A WET SPOT NEAR TANK 94. THE OPERATOR IMMEDIATELY NOTIFIED HIS SUPERVISOR AND BUCKEYE¿S EMERGENCY RESPONSE PLAN WAS ACTIVATED. AFTER FURTHER INVESTIGATION IT WAS DISCOVERED THAT PRODUCT WAS WEEPING FROM AROUND THE RING WALL OF THE TANK. THE TANK WAS TAKEN OUT OF SERVICE IMMEDIATELY. BUCKEYE IS IN THE PROCESS OF CLEANING THE TANK SO THE INVESTIGATION CAN CONTINUE TO DETERMINE THE CAUSE OF THIS RELEASE. ALL APPROPRIATE AGENCIES WERE NOTIFIED AND THE LOCAL FIRE DEPARTMENT WAS ON SITE DURING THE INITIAL PART OF THE INCIDENT. ONCE THE TANK IS CLEANED BUCKEYE WILL CONTINUE THE INVESTIGATION TO DETERMINE THE CAUSE OF THIS INCIDENT AND THE REQUIRED REPAIRS. INVESTIGATION WAS COMPLETED. A WELD IN THE TANK SUMP WAS FOUND TO HAVE CORRODED. LABORATORY ANALYSIS DETERMINED THE CAUSE OF CORROSION TO BE MICROBIALLY INFLUENCED CORROSION (MIC). THE WELD WAS REPAIRED AND THE FLOOR OF THE TANK WAS COATED WITH AN EPOXY COATING. ALL REMEDIATION AND REPAIRS HAVE BEEN COMPLETED. | 87
2225 | 2007-10-15 | NJ | maintenance | UNKNOWN (MIDDLESEX COUNTY) | BUCKEYE PARTNERS |  | 20
2226 | 2007-10-12 | CA | technical failure | UNKNOWN (LOS ANGELES COUNTY) | BP WESTCOAST PRODUCTS LLC |  | 138
2227 | 2007-10-12 | OK | maintenance | UNKNOWN (MAYES COUNTY) | EXPLORER PIPELIE COMPANY |  | 15
2228 | 2007-10-18 | TX | technical failure | UNKNOWN (JEFFERSON COUNTY) | SHELL PIPELINE COMPANY LP |  | 4
2229 | 2007-10-23 | MI | maintenance | UNKNOWN (CHEBOYGAN COUNTY) | ENBRIDGE ENERGY, LIMITED PARTNERSHIP |  | 30
2230 | 2007-10-15 | TX | sabotage | UNKNOWN (LIBERTY COUNTY) | EXPLORER PIPELINE CO | ON OCTOBER 15, 2007 EXPLORER PIPELINE¿S HELICOPTER PATROL LOCATED A POTENTIAL RELEASE AT MILE POST 40.3 ON THE 28 INCH LINE SEGMENT BETWEEN THE HANKAMER, TEXAS PUMP STATION AND THE HOUSTON, TEXAS PUMP STATION. EXCAVATION AND DIRECT EXAMINATION OF THE PIPELINE INDICATED A SMALL CRACK ASSOCIATED WITH THE MECHANICAL DAMAGE TO THE 28 INCH PIPELINE. THE SOURCE OF THE MECHANICAL DAMAGE IS PRESENTLY NOT KNOWN. HISTORICAL ONE-CALL REPORTS INDICATE NO ONE-CALL ACTIVITY IN THE AREA THAT WOULD PROMPT THE TEMPORARY MARKING OF THE PIPELINE. THE LEAK DURATION IS ALSO NOT KNOWN. THE LINE SEGMENT IS INSPECTED WEEKLY BY HELICOPTER PATROLS AND THERE WAS NO INDICATION OF A LEAK OR EXCAVATION ACTIVITY DURING THE OCTOBER 9, 2007 OR EARLIER PATROLS. ALL THE PETROLEUM IMPACTED SOIL HAS BEEN EXCAVATED AND WAS PROPERLY DISPOSED. | 6
2231 | 2007-10-23 | TX | other | UNKNOWN (HARRIS COUNTY) | HOUSTON REFINING LP. | DURING MAINTENANCE/REPAIR ACTIVITY, TRAPPED LIQUID LEAKED FROM A FLANGE TO THE SOIL. | 6
2232 | 2007-10-25 | WY | maintenance | UNKNOWN (PLATTE COUNTY) | KINDER MORGAN PIPELINES (USA) INC |  | 1
2233 | 2007-10-19 | IA | leaks and spills | UNKNOWN (STORY COUNTY) | MAGELLAN PIPELINE COMPANY, LP |  | 1
2234 | 2007-10-23 | TX | sabotage | UNKNOWN (WOOD COUNTY) | PLAINS PIPELINE, L.P. |  | 1
2235 | 2007-10-16 | WY | technical failure | UNKNOWN (PLATTE COUNTY) | SINCLAIR TRANSPORTATION COMPANY | THE SUCTION PRESSURE AT GUERNSEY STATION EXCEEDED THE RELIEF SETTINGS CAUSING THE SUMP TO OVERFILL. THE METERING RELIEF VALVES DUMPED INTO THE SUMP OVERFILLING IT. WHEN THIS OCCURRED, OUR MAINLINE UNITS SHUT DOWN MAKING THE PRESSURE RISE EVEN FURTHER. THE SUMP CONTINUED TO OVERFLOW UNTIL WE COULD GET 88 OIL TO SHUT DOWN THEIR BOOSTERS. | 6
2236 | 2007-10-17 | OK | maintenance | UNKNOWN (PAYNE COUNTY) | ENBRIDGE PIPELINES LLC | THE LINE HAS BEEN TEMPORARILY REPAIRED AND THE LEAK HAS BEEN CLEANED UP. NITROGEN FERTILIZER WAS ADDED TO THE IMPACTED SOIL AS RECOMMENDED BY THE STATE OF OKLAHOMA. THE BURIED PORTION OF THE LINE WAS EXCAVATED AND INSPECTED AND FOUND TO BE INTERNAL CORROSION. THE CORRODED SECTION OF LINE WAS REPLACED. | 20
2237 | 2007-10-30 | IL | maintenance | UNKNOWN (MARION COUNTY) | EXXONMOBIL PIPELINE CO |  | 12
2238 | 2007-10-18 | OK | maintenance | UNKNOWN (OKMULGEE COUNTY) | SUNOCO PIPELINE L.P. |  | 10
2239 | 2007-11-02 | TX | maintenance | UNKNOWN (YOAKUM COUNTY) | CONOCOPHILLIPS |  | 2
2240 | 2007-11-01 | CA | technical failure | UNKNOWN (KERN COUNTY) | CONOCOPHILLIPS | DURING OPERATIONS AT THE MIDDLEWATER PUMP STATION, THE CRUDE OIL IN THE WASTE WATER TANK WAS PUSHED OUT DUE TO THE DRAIN VLAVE BEING LEFT OPEN GOING TO THE BOILER. ALL OPERATONS WERE SHUT DOWM AND NOTIFICATIONS WERE MADE. | 14
2241 | 2007-11-18 | TX | maintenance | UNKNOWN (GALVESTON COUNTY) | TEPPCO CRUDE PIPELINE, LLC |  | 3
2242 | 2007-11-18 | AR | maintenance | UNKNOWN (LAWRENCE COUNTY) | TE PRODUCTS PIPELINE COMPANY, LLC | DRAIN VALVE FOUND IN OPEN POSITION. TEPPCO DOES NOT KNOW WHY THE VALVE WAS FOUND IN THE OPEN POSITION, VALVE WAS DISPOSED OF BEFORE IT COULD BE SENT FOR ANALYSIS. UPDATE: ON 11-18-2007 OUR MAINTENANCE CREW HAD JUST FINISHED REPLACING A SEAL ON THE 20” PUMP AT EGYPT STATION. THE WORK WAS COMPLETED, THE PUMP HAD BEEN PRESSURED UP AND PIPELINE CONTROL HAD JUST ISSUED A START TO THE UNIT WHEN THE TECHNICIANS HEARD A LOUD NOISE AND HAD TO EVACUATE THE FACILITY DUE TO A PROPANE RELEASE. UPON DEPRESSURIZING THE LINE SECTION BETWEEN THE PROPERTY BLOCKS, IT WAS DISCOVERED THAT THE DISCHARGE DRAIN VALVE WAS PARTIAL OPEN. THE VALVE WAS REMOVED FROM SERVICE AND HELD FOR TESTING. AFTER TWO YEARS, THE VALVE WAS ACCIDENTLY DISPOSED OF BY AN OPERATOR CLEANING UP THE WAREHOUSE. OUR TECHNICIANS LOOKED AT THE VALVE AND OPERATED IT AFTER IT WAS REMOVED AND COULDN’T FIND ANY DEFICIENCIES WITH IT. THE ONLY ASSUMPTION IS THAT AN ICE BALL OR OTHER FOREIGN OBJECT WAS TRAPPED IN THE VALVE AND ONCE THE LINE PRESSURE CAME UP IT RELEASED CAUSING THE INCIDENT. | 5800
2243 | 2006-05-06 | MI | sabotage | UNKNOWN (CALHOUN COUNTY) | WOLVERINE PIPELINE CO | DURING THE EXCAVATION OF A DENT NDICATION FROM OUR PIPELINE INTERNAL TOOL RUN, A WEEPING CRACK WAS DISCOVERED. THIS INCIDENT WAS CAUSED BY THIRD PARTY DAMAGE TO OUR PIPELINE. THIS OCCURRED IN A SANDY SOIL AREA & NO FREE STANDING LIQUID WAS DISCOVERED. GASOLINE WAS IN THE LINE AT THE TIME OF DISCOVERY. THE PIPELINE WAS SHUT DOWN AND ISOLATED. A LEAK CLAMP WAS INSTALLED OVER THE DAMAGED AREA. THE APPROXIMATE AMOUNT OF PRODUCT RELEASED IS STILL BEING DETERMINED. WE HAVE DETERMINED FROM EXCAVATING DOWN 8' THE AMOUNT TO HAVE EXCEEDED SEVEN GALLONS. WOLVERINE EMPLOYEES PERFORMED THE EXCAVATION AND REPAIR. WOLVERINE FOLLOWED UP WITH HAND ARGURED SOIL SAMPLES FROM THE FLOOR AND SIDE WALLS OF THE EXCAVATION AND WE ARE AWAITING THE LAB RESULTS. WE INTEND TO GO BACK AND TAKE SOIL BORING TO DETERMINE THE DEPTH AND EXTENT OF CONTAMINATION. | 7
2244 | 2007-11-01 | MS | maintenance | UNKNOWN (LAMAR COUNTY) | PLAINS PIPELINE, L.P. |  | 30
2245 | 2007-10-03 | TX | other | UNKNOWN (CHAMBERS COUNTY) | ENTERPRISE PRODUCTS OPERATING LLC |  | 5
2246 | 2007-10-14 | TX | other | UNKNOWN (NUECES COUNTY) | VALERO REFINING-TEXAS L.P. | PIPELINE WAS TAKEN OUT OF SERVICE AND CLEANED. PIPELINE WILL REMAIN OUT OF SERVICE, INDEFINITELY. FINAL REPORT. THE REASON FOR UNKNOWN CAUSE: THE PIPELINE HAS APPROXIMATELY 45 FEET OF COVER AT THE POINT OF THE RELEASE.THE PIPELINE WAS DIRECTIONALLY DRILLED IN THIS AREA VALERO HAS ATTEMPED TO DETERMINE THE CAUSE USING SMART PIGS. THE ONLY WAY TO DETERMINE THE CAUSE OF THIS LEAK IS TO EXCAVATE THE PIPELINE. THIS LEAK IS LOCATED IN THE CITY OF CORPUS CHRISTIE. VALERO DETERMINED THAT FOR THE SAFETY OF PERSONNEL, THIS EXCAVATION WAS NOT FEASIBLE | 1991
2247 | 2007-11-01 | MS | leaks and spills | UNKNOWN (CLARKE COUNTY) | DIXIE PIPELINE | ADDITIONAL FOLLOW-UP CALL WAS MADE TO THE NRC TO REVISE THE RELEASE VOLUME - NRC # 853579. THE NATIONAL TRANSPORTATION SAFETY BOARD DETERMINED THAT THE PROBABLE CAUSE WAS FAILURE OF A WELD THAT CAUSED THE PIPE TO FRACTURE ALONG THE LONGITUDINAL SEAM WELD, A PORTION OF THE UPSTREAM GIRTH WELD, AND PORTIONS OF THE ADJACENT PIPE JOINTS. INVESTIGATION HAS BEEN COMPLETED. | 10253
2248 | 2007-11-04 | OK | maintenance | UNKNOWN (PAYNE COUNTY) | BP PIPELINE (NORTH AMERICA) INC. |  | 1
2249 | 2007-11-26 | CA | maintenance | UNKNOWN (LOS ANGELES COUNTY) | BP WEST COAST PRODUCTS L.L.C. |  | 2
2250 | 2007-11-19 | TX | leaks and spills | UNKNOWN (JOHNSON COUNTY) | LDH ENERGY PIPELINE LP |  | 3
2251 | 2007-11-21 | LA | leaks and spills | UNKNOWN (CALCASIEU COUNTY) | CONOCOPHILLIPS |  | 30
2252 | 2007-11-01 | TX | other | UNKNOWN (HARRIS COUNTY) | ENTERPRISE PRODUCTS OPERATING LLC | PASADENA #2, 6", SIMS BAYOU STATION: METER TUBING POSSIBLY STEPPED ON BY MAINTENANCE PERSONNEL DURING ROUTINE INSPECTIONS OF THE FACILITY. | 41
2253 | 2007-11-05 | OH | natural disasters | UNKNOWN (HANCOCK COUNTY) | BUCKEYE PIPELINE CO LP | ON MONDAY, NOVEMBER 5, 2007 AT 1545 HOURS BUCKEYE PARTNERS LIMA STATION RECEIVED A CALL FROM THE HANCOCK COUNTY SHERIFF DEPARTMENT CONCERNING A FIRE AT BUCKEYE¿S FINDLAY JUNCTION. THE LIMA OPERATOR CONTACTED THE BREINIGSVILLE CONTROL CENTER AND HAD ALL PIPELINES RUNNING INTO AND OUT OF THE JUNCTION SHUTDOWN IMMEDIATELY. BUCKEYE¿S EMERGENCY RESPONSE PLAN WAS IMPLEMENTED AND THE LIMA MAINTENANCE CREW WAS DISPATCHED TO THE JUNCTION. ON ARRIVING AT THE JUNCTION IT WAS DISCOVERED THAT THE FIRE HAD SELF-EXTINGUISHED; HOWEVER, THE LOCAL FIRE DEPARTMENT WHICH RESPONDED LAID A FOAM BLANKET OVER THE AREA OF THE SMOKING VALVE PIT FOR SAFETY. AFTER FURTHER INVESTIGATION IT WAS DISCOVERED THAT THE FIRE HAD OCCURRED ON A 3/8¿ SENSE LINE FOR A PRESSURE TRANSMITTER RUNNING FROM A VALVE PIT. THE SENSE LINE HAD A PIN-HOLE IN THE TUBING. THE CAUSE OF THE PIN-HOLE AND FIRE IS STILL UNDER INVESTIGATION. THE SENSE LINE TUBING HAS BEEN SENT TO A THIRD PARTY TO DETERMINE THE CAUSE OF THE PIN-HOLE AND FIRE. THE CAUSE OF THIS INCIDENT HAS BEEN DETERMINED TO BE LIGHTNING. | 1
2254 | 2007-10-18 | TX | other | UNKNOWN (JEFFERSON COUNTY) | TEXAS PETROCHEMICALS CORP | AT APPROXIMATELY 0215 ON 18-OCT-07 AN ADJACENT PIPELINE(OWN AND OPERATED BY ANOTHER COMPANY) RUPTURED AND CAUGHT FIRE. THE CLOSE PROXIMITY OF THE FIRE CAUSED OUR PIPELINE TO RUPTURE AND CATCH FIRE. AT THIS LOCATION THERE ARE APPROXIMATELY 10 OVERHEAD PIPELINES CROSSING THE MAIN "B" CANAL IN PORT ARTHUR, TEXAS. THE PIPELINE WAS OUT OF SERVICE FOR APPROXIMATELY 31 DAYS. THE PIPELINE WAS RELOCATED UNDER MAIN "B" CANAL. THE NEW CROSSING AS BEEN TIED IN AND IS READY TO BE RETURNED TO SERVICE. ALL OUTSIDE AGENCIES WERE NOTIFIED. | 1500
2255 | 2007-11-12 | FL | other | UNKNOWN (HILLSBOROUGH COUNTY) | TAMPA BAY PIPELINE CO. | 16 YEAR OLD DRILLED A 3/8" HOLE IN PIPE. | 46
2256 | 2007-11-01 | NY | maintenance | UNKNOWN (CATTARAUGUS COUNTY) | KIANTONE PIPELINE CORP | ON NOVEMBER 1. 2007 A RELEASE OF CRUDE OIL OCCURRED AS A RESULT OF EQUIPMENT MALFUNCTION AT KIANTONE PIPELINE'S (KPL'S) BOOSTER STATION LOCATED ON BROADWAY ROAD, IN THE TOWN OF PERSIA, NEW YORK. KPL WAS OPERATING AT A LOWER THAN AVERAGE FLOW RATE DUE TO AN ONGOING REFINERY SHUTDOWN. DURING THIS LOW FLOW, PRESSURE ON THE SUCTION SIDE OF THE BOOSTER STATION MAINLINE PUMPS BECAME ELEVATED. THE SAFETY RELIEF VALVE ON THE PUMPS LIFTED AND RELIEVED PRESSURE TO THE SUMP. THE FLOW ALARM ON THE RELIEF LINE FAILED AND DID NOT SIGNAL THE OPERATOR. A KPL OPERATOR IDENTIFIED THE SUMP AS ACTIVE ON THE SCADA SYSTEM (BUT WITH NO ALARMS) AND CONTACTED KPL MANAGEMENT. KPL PRESONNEL WERE ENROUTE TO INVESTIGATE THE RUNNING SUMP WHEN KPL RECEIVED A CALL FROM CATTARAUGUS COUNTY EMERGENCY SERVICES ABOUT A SPILL AT THE BOOSTER STATION. KPL OPERATORS IMMEDIATELY ROUTED THE PIPELINE PAST THE BOOSTER STATION, LOCKED IN ALL STATION COMPONENTS AND SHUTDOWN ALL FLOW AT THE STATION. PRODUCT HAD ALREADY BACKFLOWED OVER THE PUMP BASES AND OVERFLOWED THE SUMP. EMERGENCY CLEANUP SERVICES WERE IMMEDIATELY CONTACTED AND CLEANUP ENSUED. THE RELIEF VALVE FLOW ALARM WAS REPLACED AND THE HIGH HIGH LEVEL SUMP ALARM WAS RESET AND TESTED. | 38
2257 | 2007-11-09 | WY | maintenance | UNKNOWN (PLATTE COUNTY) | ROCKY MOUNTAIN PIPELINE SYSTEM, LLC | AFTER SMELLING GASOLINE, SECURITY PERSONNEL AT THE LARAMIE RIVER POWER STATION CALLED THE WYOMING ONE CALL WHO CONTACTED PLAINS. AN INVESTIGATION BY A PLAINS PIPELINE OPERATOR REVEALED A VALVE STEM PACKING FAILURE ON THE SOUTH LARAMIE BLOCK VALVE. REFERENCE PART A, PARAGRAPH 5. LOSSES (ESTIMATED). THE INITIAL FIELD ASSESSMENT CONCLUDED THAT COSTS WOULD NOT EXCEED THE REPORTING THRESHOLD OF $50,OOO. AFTER FURTHER EVALUATION AND TESTING, IT HAS BEEN DETERMINED THAT GASOLINE PENETRATED INTO SHALLOW GROUND WATER WHICH HAS SIGNIFICANTLY INCREASED REMEDIATION COST ESTIMATES. | 10
2258 | 2007-11-07 | MS | maintenance | UNKNOWN (ISSAQUENA COUNTY) | MID - VALLEY PIPELINE CO |  | 1
2259 | 2007-11-13 | WY | technical failure | UNKNOWN (NATRONA COUNTY) | FRONTIER PIPELINE CO |  | 2
2260 | 2007-11-10 | TX | other | UNKNOWN (JEFFERSON COUNTY) | SUNOCO PIPELINE L.P. | VANDALS WERE TARGET PRACTICING AND SHOT PIPE LINE CASING PENETRATING THE CARRIER PIPE. LOCAL POLICE INVESTIGATED AND FOUND SUSPECTS AND OBTAINED WRITTEN STATEMENTS AND AGREED THAT THEY SHOT THE PIPE LINE. | 30
2261 | 2007-11-15 | MS | sabotage | UNKNOWN (FRANKLIN COUNTY) | PLAINS PIPELINE, L.P. | PLAINS EMPLOYEES AND CONTRACTOR WERE IN PROCESS OF REMOVING SOIL TO PREPARE A BELL HOLE FOR THE INSPECTION OF THE PIELINE PRIOR TO THE INSTALLATION OF TEST LEADS FOR CATHODIC PROTECTION. DURING THE PROCESS THE TRACKHOE OPERATOR (CONTRACTOR)STRUCK AN UNDOCUMENTED TWO INCH VALVE IN THE 12 O'CLOCK POSITION ABOVE THE PIPELINE AND CRACKED THE VALVE FITTING CONNECTING THE VALVE TO THE PIPELINE RESULTING IN THE IMMEDIATE RELEASE OF CRUDE OIL. ALTHOUGH O & M PROCEDURES WERE FOLLOWED TO PROPERLY IDENTIFY AND SAFELY EXCAVATE THE 10" PIPELINE, THIS INCIDENT WAS THE DIRECT RESULT OF STRIKING AN UNDOCUMENTED APPURTENANCE ON THE PIPELINE. | 400
2262 | 2007-11-12 | CA | maintenance | UNKNOWN (KINGS COUNTY) | CHEVRON PIPE LINE CO | THE LEAK LOCATION OCCURRED AT THE CPL KETTLEMAN FACILITY INSIDE THE TANK BERM ON THE OVERPRESSURE PROTECTION PIPING FROM THE BELRIDGE TO KETTLEMAN PIPELINE. INTERNAL CORROSION CAUSED THE LEAK. LAB RESULTS SHOWED THAT MICROBACTERIA AND WATER ACCELERATED THE INTERNAL CORROSION. CORRECTIVE MEASURES IMPLEMENTED INCLUDE REROUTING THE RELIEF LINE PIPING THAT HAS AN ADEQUATE SLOPE TO PREVENT LOW SPOTS FOR WATER ACCUMULATION. THE ORIGINAL RELIEF PIPING WILL BE TAKEN OUT OF SERVICE AND REMOVED. | 8
2263 | 2007-11-13 | MN | leaks and spills | UNKNOWN (CLEARWATER COUNTY) | ENBRIDGE ENERGY, LIMITED PARTNERSHIP | AN ENBRIDGE EMPLOYEE IDENTIFIED OIL IN A DITCH ON HIS WAY TO WORK ON NOVEMBER 13, 2007. UPON EXCAVATION OF THE SITE, IT WAS DETERMINED THAT 2 PINHOLE LEAKS HAD OCCURRED ON THE LONG SEAM OF LINE 3 AT MP 912. THE LEAK WAS ISOLATED AND A TIGHT FITTING SLEEVE WAS PUT ON AS A TEMPORARY REPAIR UNTIL PLANS COULD BE MADE TO CUT THE SECTION OUT FOR FURTHER INVESTIGATION. THE PIPE SECTION WAS SUBSEQUENTLY CUT OUT ON NOV 28 AND SENT FOR ANALYSIS TO DETERMINE CAUSE. | 2
2264 | 2007-11-14 | CA | maintenance | UNKNOWN (LOS ANGELES COUNTY) | CHEMOIL REFINING | COATING FAILURE LED TO CORROSION AND A PIN HOLE IN PIPELINE. | 10
2265 | 2007-11-24 | ND | technical failure | UNKNOWN (BOTTINEAU COUNTY) | ENBRIDGE PIPELINES (NORTH DAKOTA) LLC | STATION SUMP OVER FILLED AND RELEASED 84 BARRELS OF CRUDE ONTO THE GROUND. HUMAN ERROR LED TO A 2" VALVE TO THE SUMP BEING LEFT OPEN. ALL CRUDE WAS CONTAINED WITHIN THE STATION HEADER CONTAINMENT BERM ON THE LAND OWNED BY ENBRIDGE. ALL FREE PRODUCT WAS PICKED UP AND RE-INJECTED INTO THE LINE. CONTAMINATED SOIL WAS PICKED UP AND HAULED TO A REGISTERED FACILITY. | 84
2266 | 2007-12-16 | TX | other | UNKNOWN (MIDLAND COUNTY) | TEPPCO CRUDE PIPELINE, LLC |  | 45
2267 | 2007-12-03 | WY | maintenance | UNKNOWN (WASHAKIE COUNTY) | MARATHON PIPE LINE LLC |  | 13
2268 | 2007-11-19 | TX | maintenance | UNKNOWN (GREGG COUNTY) | SUNOCO PIPELINE L.P. | INTERNAL CORROSION LEAK ON 8" MAIN GATHERING LINE. | 75
2269 | 2007-11-30 | NJ | other | UNKNOWN (UNION COUNTY) | BUCKEYE PIPELINE CO LP |  | 2
2270 | 2007-12-06 | KS | maintenance | UNKNOWN (WYANDOTTE COUNTY) | MAGELLAN PIPELINE COMPANY, LP |  | 10
2271 | 2007-11-27 | NJ | leaks and spills | UNKNOWN (BURLINGTON COUNTY) | HARBOR PIPELINE CO | IN RESPONSE TO A PETROLEUM SHEEN IDENTIFIED ON THE CROSSWICKS CREEK IN THE VICINITY OF THE 16-INCH HARBOR PIPELINE, A NEARBY COLONIAL PIPELINE AND NEARBY BURIED PETROLEUM STORAGE TANKS OWNED BY THE NEW JERSEY TURNPIKE COMMISSION, INVESTIGATION INTO THE SOURCE OF THE SHEEN HAS BEEN ON-GOING BY ALL THREE ENTITIES. ON NOVEMBER 27, 2007 PIPELINE CREWS STRIPPING OUT THE HARBOR PIPELINE DISCOVERED PRODUCT AND SOFTENED PIPELINE COATING ON THE 16-INCH PIPELINE. THE LINE WAS SHUT DOWN AND MLV¿S CLOSED. A LEAK CLAMP WAS INSTALLED OVER THE LEAK AREA AND THE LINE RESTARTED WITHIN 5 HOURS OF DISCOVERY. FINAL ENVIRONMENTAL REMEDIATION HAS NOT STARTED BUT THE COST OF OPERATOR LOSSES INCLUDES $75,000 FOR FUTURE MONEY THAT IS ESTIMATED TO COVER REMAINING ENVIRONMENTAL REMEDIATION TO CLOSURE COSTS. THE FAILED SECTION OF PIPE WAS CUTOUT AND SENT TO KIEFNER & ASSOCIATES FOR METALLURGICAL EVALUATION OF THE FAILURE. THEIR FINDINGS CONCLUDE ¿THE LEAK WAS CAUSED BY SEAM ANOMALIES IN THE FORM OF SMALL HOOK CRACKS IN CONJUNCTION WITH A LACK OF FUSION IN A LOCALIZED AREA ADJACENT TO GIRTH WELD NUMBER 46850. THIS INSTANCE IS MOST LIKELY A UNIQUE AND ISOLATED CONDITION." EXAMINATION REVEALED THE LEAKING CRACK TO BE ABOUT 1-INCH LONG ON THE PIPE ID AND 0.2-INCHES LONG ON THE PIPE OD WITH "NO EVIDENCE OF CRACK GROWTH DUE TO FATIGUE.¿ THE KIEFNER REPORT ALSO REVIEWED THE FOUR HISTORICAL SERVICE FAILURES THAT OCCURRED ON THE HARBOR PIPELINE OVER ITS LIFE AND NONE OF THEM WERE ASSOCIATED WITH FLAWS IN THE LONGITUDINAL SEAM. | 15
2272 | 2007-11-30 | TX | other | UNKNOWN (OCHILTREE COUNTY) | ENTERPRISE PRODUCTS OPERATING LLC | COMPANY PERSONNEL WORKING NEAR THE LINE OBSERVED DEAD VEGETATION AND SMELLED AN ODOR. THE LINE WAS SHUTDOWN AND PURGED OF PRODUCT. THE LEAK SITE WAS THEN EXCAVATED, AND THE LEAK WAS FOUND TO BE AT A WELDED REPAIR SLEEVE INSTALLED IN 1980. THE SLEEVE WAS CUT OUT WITH 15' OF PIPE, AND 8 5/8" OD, 0.156 WALL, X-46 PIPE WAS REPLACED WITH PRETESTED 8 5/8" OD, 0.188" WALL, X-42 PIPE. THE LINE WAS THEN PLACED BACK IN SERVICE. THE ENVIRONMENTAL ASSESSMENT AND SOIL REMEDIATION ARE ONGOING AT THE TIME OF THIS 6-26-08 SUPPLEMENTAL FILING. UPDATED: ALL ENVIRONMENTAL REMEDIATION WAS HANDLED BY THE OWNER MAGELLAN PIPELINE. EFFECTIVE JULY 1, 2008, TOTAL OPERATORSHIP WAS TRANSFERRED TO MAGELLAN PIPELINE AND ENTERPRISE NO LONGER IS INVOLVED WITH THE MAGELLAN NH3 PIPELINE. | 2
2273 | 2007-12-23 | KS | maintenance | UNKNOWN (MORTON COUNTY) | JAYHAWK PIPELINE LLC |  | 25
2274 | 2007-12-20 | WA | maintenance | UNKNOWN (SKAGIT COUNTY) | OLYMPIC PIPE LINE COMPANY |  | 7
2275 | 2007-11-28 | MN | technical failure | UNKNOWN (CLEARWATER COUNTY) | ENBRIDGE ENERGY, LIMITED PARTNERSHIP | ON NOVEMBER 28, 2007, ENBRIDGE WAS CONDUCTING MAINTENANCE ACTIVITIES TO REPLACE A PIPE SECTION ON THE COMPANY'S LINE 3 PIPELINE (APPROXIMATE MILEPOST 912) DOWNSTREAM OF COUINTY ROAD 3 NEAR CLEARBROOK IN CLEARWATER COUNTY, MINNESOTA. AT APPROXIMATELY 14:45, WHILE COMPLETING REPAIR OPERATIONS, A RELEASE OCCURRED AND THE RELEASED CRUDE OIL IGNITED. ENBRIDGE INITIATED AND MOBILIZED A FULL INCIDENT RESPONSE TEAM INCLUDING SUPERIOR AND CHICAGO REGIONAL PERSONNEL AS WELL AS CORPORATE INCIDENT COMMAND SYSTEM (ICS) SUPPORT PERSONNEL, IN ACCORDANCE WITH THE COMPANY'S EMERGENCY RESPONSE PLAN. LOCAL LAW ENFORECEMENT, FIRE AND RESCUE PERSONNEL RESPONDED TO THE INCIDENT NOTIFICATION PROCEDURES. THE FIRE ENGULFED THE IMMEDIATE AREA AND BURNED INTENSELY FOR APPROXIMATELY 12 HOURS BEFORE IF COULD BE EXTINGUISHED BY EMERGENCY RESPONSE PERSONNEL, AT WHICH TIME TWO ENBRIDGE EMPLOYEE FATALATIES WERE CONFIRMED. REPRESENTATIVES FROM PHMSA CENTRAL REGION AND MN STATE FIRE MARSHAL - PIPELINE SAFETY TEAM WERE ON SITE AND PARTICIPATED IN THE DEVELOPMENT OF A REMOVAL AND PRESERVATION PLAN FOR THE FAILED PIPE SECTION. ADDITIONALLY, BOTH AGENCIES CONDUCTED INCIDENT INVESTIGATION PROCEDURES AND ACKNOWLEDGED THE PROPOSED RETURN-TO-SERVICE PLAN. FORMAL CORRESPONDENCE COMMUNICATING THE RETURN-TO-SERVICE PLAB WAS SYBNUTTED TO PHMSA AND MN STATE FIRE MARSHAL - PIPELINE SAFETY TEAM IN LETTER DATED 12/2/07. REPAIRS WERE COMPLETED ON 12/3/07 AND THE PIPELINE WAS RETURNED TO SERVICE IN ACCORDANCE WITH THE PLAN ON 12/3/07. THE INCIDENT INVESTIGATION IS CURRENTLY UNDERWAY AND A SUPPLEMENTAL REPORT WILL BE FILED UPON COMPLETION. WELD+ENDS COUPLINGS LEAKED DUE TO INADEQUATE RESTRAINT THE SEPARATION OF THE NEWLY INSTALLED WELD+ENDS COUPLING OCCURRED AS A RESULT OF INADEQUATE RESTRAINT THAT ALLOWED THE WELD+ENDS COUPLINGS TO SLIP SUFFICIENTLY RESULTING IN THE RELEASE OF CRUDE OIL WHEN FLOW IN LINE 3 WAS BEING RESTARTED. THE SLIPPAGE OF THE WELD+ENDS COUPLINGS WAS THE RESULT OF SEVERAL SPECIFIC DEFICIENCIES WITH THE INSTALLATION. THESE DEFICIENCIES HAD A DIRECT BEARING ON THE AVAILABLE RESTRAINT, SUPPORT OR ANCHORING, FOR THE REPLACEMENT PIPE AND THE WELD+ENDS COUPLINGS AND INCLUDED: - LENGTH OF PIPE EXPOSED AND BEND IN THE EXPOSED PIPE - MODIFICATIONS TO WELD+END COUPLINGS - INADEQUATE ASSESSMENT OF THE ANCHORAGE OR SUPPORT TO DETERMINE APPROPRIATE PRESSURE ON RESTART OF LINE 3 | 325
2276 | 2007-11-26 | TX | leaks and spills | UNKNOWN (HARRIS COUNTY) | OILTANKING, HOUSTON LP | 11/26/07 1244 - DISCOVERY (KINDER MORGAN DISCOVERED LEAK DURING R.O.W. INSPECTION) 1245 - SHUT DOWN PIPELINE AND BLOCK IN VALVES AT PRSI-LYONDELL 1247 - START MAKING NOTIFICATIONS (BART BUNDY, SAFETY MANAGER)1315 - VACUUM TRUCK ADN GARNER ENVIRONMENTAL ON SITE - GARNER INSTALLED BOOMS IN LITTLE VINCE BAYOU AND STARTED PADDING UP OIL1430 - START RECEIVING ROLL-OFF BOXES FOR CONTAMINATED SOIL-(HFD ON SITE)1520 - CONTRACTOR (BJB) ON SITE, START EXCAVATING AROUND PIPELINE AND PUTTING CONTAMINATED SOIL IN ROLL-OFF BOXES1530 - HARRIS COUNTY POLLUTION CONTROL ON SITE1610 - GENERAL LAND OFFIC REPRESENTATIVE ON SITE, COAST GUARD ON SITE - CONTINUED CLEAN UP AND EXCAVATED OIL PIPELINE1800 - SHUT DOWN FOR NIGHT (ONE (1) OTH REPRESENTATIVE. VAC. TRUCK REMAINED ON SITE OVERNIGHT11/27/07 - TEMPORARY REPAIR ON LINE OUT OF SERVICE12/05/07 - LINE BACK IN SERVICE. PERMANENT REPAIR COMPLETE. | 3
2277 | 2007-12-30 | CA | maintenance | UNKNOWN (LOS ANGELES COUNTY) | BP WEST COAST PRODUCTS L.L.C. |  | 21
2278 | 2007-12-09 | OH | technical failure | UNKNOWN (ALLEN COUNTY) | BUCKEYE PIPELINE CO LP |  | 22
2279 | 2007-12-14 | TX | technical failure | UNKNOWN (HARRIS COUNTY) | EXPLORER PIPELINE CO |  | 25
2280 | 2007-12-22 | WY | maintenance | UNKNOWN (CAMPBELL COUNTY) | BELLE FOURCHE PIPELINE CO | OUT OF SERVICE PIPELINE WAS PURGED OF OIL WITH NITROGEN. OIL WAS PUSHED INTO 14-16 STATION TANK AND HAULED OFF BY TRUCK. PURGING WAS DONE FROM DECEMBER 5, 2007, TO DECEMBER 11, 2007. OIL LEAKED FROM 4 SEPARATE PINHOLES DURING THIS TIME. LEAK SITE WERE WITHIN ½ TO ¾ MILE FROM THE STATION. OIL WAS UNDER SNOW UNTIL WARMER WEATHER MELTED IT AND EXPOSED OIL. OIL WAS MIXED WITH SNOW AND TOO THICK TO PICK UP WITH VAC TRUCK SO WAS BURNED UNDER PERMIT. LEAK SITES WERE EXPOSED AND CLAMPED, AND REST OF PURGED LINE WAS SLOWN TO CHECK FOR MORE LEAKS. NONE WERE SEEN. THIS SECTION IS PURGED WITH NO PRESSURE ON IT. MAXIMUM PRESSURE DURING PURGE AT 14-16 WAS 120 POUNDS AND MAXIMUM A ROCKPILE, WHERE NITROGEN WAS INJECTED, WAS 340 POUNDS. | 40
2281 | 2007-09-16 | TX | maintenance | UNKNOWN (JEFFERSON COUNTY) | MOTIVA ENTERPRISE LLC | EXTERNAL CORROSION RESULTING FROM POOR COATING (BARE PIPE) ON THE 3-8 PIPELINE ALONG TERMINAL ROAD. A CONTRIBUTING FACTOR COULD HAVE BEEN A BLOCKED IN SYSTEM VALVE AS A RESULT OF A SHUTDOWN ASSOCIATED WITH AN APPROACHING HURRICANE. | 2
2282 | 2007-12-22 | KS | maintenance | UNKNOWN (MIAMI COUNTY) | CONOCOPHILLIPS |  | 20
2283 | 2007-12-24 | TX | maintenance | UNKNOWN (LIBERTY COUNTY) | ENTERPRISE PRODUCTS OPERATING LLC | CORROSON LEAK LOCATED AT THE 5:30 POSITION, DISCOVERED TO BE SMALL PINHOLE LEAK. PIPELINE WAS NOT IN OPERATION PRIOR TO THE NOTIFICATION OF A POSSIBLE LEAK SITE. THE LEAK WAS DISCOVERED BY A PATROL PLANE AND WAS IN SLACK LINE PRESSURE OF 282# AT 00:04 HRS ON 12/24/2007. EARLY ON THE MORNING OF 12/24/2007, AERIAL PATROL NOTIFIED ENTERPRISE SUPERVISORS OF A POSSIBLE LEAKING LOCATION. MANAGEMENT SENT CREWS TO THE REPORTED LEAK SITE DEEP WITHIN THE TRINITY RIVER BOTTM. THE LEAK WAS CONFIRMED AT 1730 HRS ON 12/24/2007. THE ORIGINAL NRC NOTIFICATION WAS MADE 12/24/2007 AT 18:20 HRS, NRC REPORT # 858060. | 29
2284 | 2007-12-28 | CO | technical failure | UNKNOWN (ADAMS COUNTY) | MAGELLAN PIPELINE COMPANY, LP |  | 40
2285 | 2007-12-20 | TX | maintenance | UNKNOWN (WISE COUNTY) | SUNOCO PIPELINE L.P. | INTERNAL CORROSION PINHOLE ON UNDERSIDE OF BUTT WELD. | 2
2286 | 2007-12-27 | TX | technical failure | UNKNOWN (HUTCHINSON COUNTY) | CONOCOPHILLIPS | DUE TO POWER OUTAGE AT THE BORGER CRUDE TERMINAL, A POWER OUTAGE PROCEDURE WAS INITIATED IN ORDER TO CONTINUE THE CRUDE OIL TO THE REFINERY. IN THE PROCESS OF BYPASSING THE REFINERY PUMPS, FLOW WAS TEMPORY INTERUPTED. OPERATOR NOTICED THE TEMPORY INTERRUPTION IN FLOW AND IMMEDIATELY INITIATED SHUTDOWN PROCEDURES. UPON INITIATION OF REFINERY CRUDE UNIT SHUTDOWN PROCEDURE, THIS CREATED A PRESSURE SCENARIO THAT ACTIVATED MULTIPLE THERMAL RELEIF DEVICES AND OVERWHELMED THE SUMP CONTAINMENT SYSTEM. PROCEDURES HAVE BEEN MODIFIED TO CORRECT THIS AND KEEP THIS FROM HAPPENING AGAIN. | 87
2287 | 2008-01-23 | TX | maintenance | UNKNOWN (JIM WELLS COUNTY) | DCP MIDSTREAM | FINAL UPDATE 1/29/2009 DCP REPLACED APPROXIMATELY 2.5 MILES OF PIPE WITH 4.5 INCH, X-42, .237 WALL THICKNESS IN MAY 2008. LINE WAS HYDROTESTED ON 6/19/2008 AND PLACED BACK INTO SERVICE ON 6/22/2008. STATUS - COMPLETE SEE REPORT ID 20080022--8107 THIRD PARTY NOTIFIED DCP MIDSTREAM OF POSSIBLE LEAK. WE ARE IN THE PROCESS OF DETERMINING EXACT CAUSE OF LEAK. SITE IS SECURED AND LINE IS DEPRESSURED. 2/22/2008 UPDATE - DCP MIDSTREAM REPLACED APPROXIMATELY 125 FEET OF THIS 4 INCH PIPELINE WITH NEW PIPE. THE ENTIRE LINE WAS HYDROTESTED ON JANUARY 26, 2008 AND PUT BACK INTO SERVICE ON JANUARY 27, 2008. UPDATE 3/14/2008 - CAUSE OF LEAK WAS DETERMINED TO BE CP DISRUPTION - GALVANIC. CHANGED PART D MATERIAL SPECIFICATION FROM UNKNOWN TO GRADE B WITH SYMS OF 35000; CHANGED PART E (2)DEPTH OF COVER FROM 36 INCHES TO 30 INCHES | 200
2288 | 2007-12-30 | OK | technical failure | UNKNOWN (KAY COUNTY) | CONOCOPHILLIPS | DURING ROUTINE TANK SWITCHING PROCEDURE. SCADA CONTROLLER INEDVERTANLY BLOCKED IN FLOW ON CPPL'S CRUDE PIPELINE. ALONG WITH THE ACTIVATION OF THE RUPTURE PIN, A NIPPLE USED TO DRAIN WATER FROM A VALVE BODY FAILED. | 20
2289 | 2007-12-26 | OK | maintenance | UNKNOWN (LOGAN COUNTY) | PLAINS PIPELINE, L.P. |  | 2
2290 | 2008-01-23 | HI | maintenance | UNKNOWN (HONOLULU COUNTY) | ASIG - HONOLULU |  | 1
2291 | 2008-01-08 | CA | maintenance | UNKNOWN (KERN COUNTY) | CHEVRON PIPE LINE CO |  | 2
2292 | 2007-12-30 | TX | leaks and spills | UNKNOWN (ORANGE COUNTY) | EXXONMOBIL PIPELINE CO | SMALL BUBBLES NEAR A PIPELINE MARKER WERE REPORTED BY A LOCAL FISHERMAN. PIPELINE SEGMENT WAS SHUT DOWN AS SOON AS IT COULD BE SAFELY COORDINATED UPON VERIFICATION OF THE LEAK. EMPCO DETERMINED THE BUBBLES WERE COMING FROM INSIDE A CASED CROSSING OF TX. HWY 87. DECISION WAS MADE TO REPLACE THE CROSSING. OLD PIPE WAS PULLED OUT OF THE CASING FOR FURTHER INVESTIGATION. ESTIMATED LEAK DURATION IS 5 DAYS WITH A TOTAL RELEASE VOLUME WAS LESS THAN 1 GALLON. THERE WAS NO SHEEN OR EMULSION VISIBLE ON THE WATER AT ANY TIME DURING THIS INCIDENT. METALLURIGCAL TESTING DETERMINED THE LEAK WAS DUE TO A LAMINATION IN THE 4" PIPE. | 1
2293 | 2008-01-01 | LA | maintenance | UNKNOWN (ST. JOHN THE BAPTIST COUNTY) | MARATHON PIPE LINE LLC | SEDIMENT WAS FOUND IN THE BOTTOM OF THE PIPE. 04/05/2010 - UPDATED FOLLOWING QA/QC DATA QUALITY REVIEW. LATITUDE AND LONGITUDE COORDINATES AS WELL AS HCA INFORMATION WERE UPDATED. 4/21/2010 - GARYVILLE STATION WAS ADDED TO THE SURVEY STATION/MILE POST DATA ENTRY FIELD. 11/16/2011 - UPDATED INTERSTATE/INTRASTATE DESIGNATION FROM INTRASTATE TO INTERSTATE. AT THE TIME OF THE ACCIDENT, LINE WAS AN INTERSTATE LINE. THE LINE BECAME AN INTRASTATE LINE ON OCTOBER 1, 2009. | 777
2294 | 2007-12-29 | KS | maintenance | UNKNOWN (MCPHERSON COUNTY) | MID-CONTINENT FRACTIONATION AND STORAGE, L.L.C. |  | 50
2295 | 2007-12-30 | IA | leaks and spills | UNKNOWN (DUBUQUE COUNTY) | ENTERPRISE PRODUCTS OPERATING LLC | ON 12/30/07, COMPANY OPERATIONS CONTROL PERSONNEL (OC) OBSERVED GRADUALLY DECLINING PRESSURES ON A SEGMENT OF PIPE THAT WAS SHUT IN. OC CALLED FIELD OPERATIONS PERSONNEL TO CHECK FOR A POTENTIAL LEAK. THE LEAK WAS IDENTIFIED IN A REMOTE AREA AT ABOUT 21:15 ON 12/30/07 BY WALKING THE ROW WITH AN LEL MONITOR. THERE WAS NO VISIBLE VAPOR CLOUD AT THE TIME OF DISCOVERY. PRODUCT WAS FLARED AND VENTED UNTIL THE LEAK AREA WAS MADE SAFE. THE FAILURE WAS CUT OUT AND SENT TO STORK METTALLURGICAL CONSULTANTS, INC WHO DETERMINED THAT THE FAILURE WAS CIRCUMFERENTIAL CRACKING CAUSED BY A BENDING LOAD ON THE EXTRADOS OF A SHALLOW BEND IN THE PIPE. ABOUT 100 BBLS OF PRODUCT WAS ESTIMATED RELEASED AT THE LEAK SITE, AND A TOTAL OF ABOUT 1900 BBLS WAS ESTIMATED LOST, INCLUDING CONTROLLED FLARING AND VENTING AT THE BLOCK VALVES. THE VALUE OF PRODUCT LOST WAS FOR THE 1900 BBL VOLUME. | 100
2296 | 2008-01-07 | TX | leaks and spills | UNKNOWN (YOAKUM COUNTY) | CONOCOPHILLIPS | LINE WA FROM ODESSA, TX TO BORGER, TX HAD A FAILURE AT MILE POST 83.4 BETWEEN WEEMS TO SLAUGHTER. THE FAILURE OCCURRED IN THE LONGTIUDINAL SEAM OF A SEGMENT OF PIPE MANUFACTURED BY A.O. SMITH CORPERATION USING THE ELECTRIC FLASH-WELD (EFW) PROCESS. THE FAILURE ORIGINATED AT AN AREA OF SEAM MISALIGNMENT. A NOTCH-LIKE GEOMETRY WAS FORMED BETWEEN THE PIPE WALL AND THE UNTRIMMED SEAM FLASH ON THE ID PIPE SURFACE. THE STRESS CONCENTRATION AT THE TIP OF THE NOTCH ALLOWED FOR THE INITIATION OF AN ID-SURFACE BREAKING CRACK. PIPE SEGMENT HAS BEEN SENT IN TO BE ANALYZED. A UT CRACK TOOL INSPECTION HAS BEEN COMPLETED FOR THE ENTIRE LINE. UPDATED THIS REPORT TO REFLECT TOTAL COST FOR CLEAN UP AND DISPOSAL AS OF MARCH 12, 2009. THIS REPORT WILL REMAIN OPEN UNTIL ALL REMEDIATION COST HAVE BEEN ACCOUNTED FOR. THE REMEDIATION PROGRAM IS SCHEDULED FOR 2 YEARS. UPDATED COST FOR REMEDATION AND AMOUNT OF SOIL THAT HAS BEEN TREATED TO DATE. QUARTLEY GROUNDWATER MONITORING SINCE RELEASE INDICATES NO IMPACT TO GROUND WATER. AFTER CONSULTING WITH THE SW REGION OFFICE CPPL WILL CLOSE OUT THIS REPORT NO ADDITIONAL PRODUCT AMOUNTS WILL BE RECOVERED FROM SITE. | 31322
2297 | 2007-10-02 | TX | maintenance | UNKNOWN (MARTIN COUNTY) | ENTERPRISE PRODUCTS OPERATING LLC | AT 1827 HRS TUESDAY 10-2-07 A CALLER CALLED IN TO REPORT SOMETHING WAS VENTING AT OUR PATRICIA STATION AND THEN HUNG UP WITHOUT GIVING THEIR NAME OR ANYTHING ELSE. NO HAZ GAS ALARMS OR ANY OTHER INDICATION OF A PROBLEM AT PATRICIA HAVE BEEN RECEIVED YET.AT 1904 HRS ¿ PRODUCT VENTING FROM A LONG SKINNY POLE IN THE AIR AT PATRICIA STATION BY CALL-IN; SHERYL RYAN.PIPELINE CONTROL RECEIVED A HAZ GAS ALARM AT PATRICIA STATION AT 1910 HRS.RUSSELL PARUM ARRIVED ON SITE AT 1920 HRS. HE FOUND THAT A RELIEF VALVE HAD FAILED ON A VALVE ASSEMBLY.EVERYTHING IS BACK TO NORMAL AT 2030 HRS.MERCER ½" RELIEF VALVE WAS ISOLATED FROM WKM GATE VALVE BODY BY CLOSING A ½" WKM BALL VALVE. | 7
2298 | 2008-02-01 | TX | maintenance | UNKNOWN (JIM WELLS COUNTY) | DCP MIDSTREAM | FINAL UPDATE 1/29/2009 DCP REPLACED APPROXIMATELY 2.5 MILES OF PIPE WITH 4.5 INCH, X-42, .237 WALL THICKNESS IN MAY 2008. LINE WAS HYDROTESTED ON 6/19/2008 AND PLACED BACK INTO SERVICE ON 6/22/2008. STATUS - COMPLETE *UPDATE 3/14/2008 CAUSE OF LEAK WAS DETERMINED TO BE CP DISRUPTION - GALVANIC. CHANGED PART D MATERIAL SPECIFICATION FORM UNKNOWN TO GRADE B WITH SMYS OF 35000; CHANGED PART E(2) DEPTH OF COVER FROM 36 INCHES TO 30 INCHES. *UPDATE 2/27/2008 LINE REMAINS OUT OF SERVICE DUE TO ISSUES WITH THE LANDOWNER AND THE RELATED RIGHT OF WAY AGREEMENT. WE PLAN TO REPLACE APPROXIMATELY 2.5 MILES OF THIS LINE AND RETURN THE LINE TO SERVICE WHEN ISSUES CONCERNING OUR RIGHT OF WAY AGREEMENTS HAVE BEEN ADDRESSED. | 295
2299 | 2008-01-05 | TX | leaks and spills | UNKNOWN (ANGELINA COUNTY) | SUNOCO PIPELINE L.P. | A PIECE OF HALF INCH TUBING FAILED ON THE NUMBER 3 MAINLINE PUMP. THE PRESSURE NOTED AT THE POINT OF FAILURE WAS THE CASE PRESSURE ON THE PUMP. NO OVERPRESSURE CONDITION OCCURRED. | 50
2300 | 2008-01-04 | TX | other | UNKNOWN (ECTOR COUNTY) | PLAINS PIPELINE, L.P. | A THIRD PARTY (NOT EMPLOYED BY PLAINS) RAN OVER A PLAINS 4" PIPELINE VALVE WITH HIS TRUCK DAMAGING THE ABOVE GROUND VALVE WHICH RESULTED IN THIS RELEASE OF CRUDE OIL. ALTHOUGH A VALVE GUARD WAS IN PLACE AT THIS VALVE, IT DID NOT PROVIDE ADEQUATE PROTECTION TO PREVENT DAMAGE TO THE VALVE FROM THE VEHICLE. | 90
2301 | 2008-01-16 | TX | leaks and spills | UNKNOWN (HARRIS COUNTY) | OILTANKING, HOUSTON LP |  | 42
2302 | 2008-01-12 | LA | maintenance | UNKNOWN (ST. JAMES COUNTY) | SHELL PIPELINE CO., L.P. | VALVE BODY DRAIN PIPING 1/2 INCH DIAMETER FOUND LEAKING BY LOCAL OPERATING PERSONEL. REMOVED AND PLUGGED. | 5
2303 | 2008-01-16 | TX | maintenance | UNKNOWN (REAGAN COUNTY) | PLAINS PIPELINE, L.P. |  | 4
2304 | 2008-01-17 | TX | maintenance | UNKNOWN (CHAMBERS COUNTY) | ENTERPRISE PRODUCTS OPERATING LLC |  | 4
2305 | 2008-01-18 | MO | maintenance | UNKNOWN (CASS COUNTY) | BP PIPELINE (NORTH AMERICA) INC. |  | 1
2306 | 2008-01-11 | ND | sabotage | UNKNOWN (MCKENZIE COUNTY) | BELLE FOURCHE PIPELINE CO | ON JAN. 11, 2008 OUR 6" LINE TO ALEXANDER WAS HIT BY NORTHWINDS TRENCHER DOING WORK FOR US. CALL CAME IN TO DON CLARK AT APPROXIMATELY 9 AM AND THE BICENTENNIAL PUMPS WERE IMMEDIATELY SHUT DOWN. GAUGERS WERE CALLED TO SHUT DOWN ALL FIELD LEASES. LINE WAS SHUT DOWN AND BLOCK VALVES CLOSED AT BOWLINE AND NANCE BY 9:30AM.VACUUM TRUCKS WERE ON SCENE BY 11AM AND SUCKED UP APPROXIMATELY 260 BARRELS OF OIL CONTAINED WITHIN ROW. LINE WAS REPAIRED AND BACK IN SERVICE BY 4:30 PM. THE FOLLOWING WEEK CONTAMINATED DIRT WAS HAULED TO INDIAN HILLS LAND FARM IN WILLISTON, ND. FOREST SERVICE WAS NOTIFIED OF SPILL AND SPILL WAS CLEANED UP TO THEIR SPECIFICATIONS. SURVEY STAKES THE OPERATOR WAS FOLLOWING HAD APPARENTLY BEEN MOVED OVER ACTIVE PIPELINE AFTER ROW WAS GRADED. PERSONNEL ARE RELOCATING LINE EACH DAY BEFORE TRENCHER GOES THROUGH. | 265
2307 | 2008-01-05 | OK | leaks and spills | UNKNOWN (ROGERS COUNTY) | MAGELLAN PIPELINE COMPANY, LP | KIEFNER AND ASSOCIATES, INC. SUBMITTED ITS MECHANICAL AND METALLURGICAL TESTING AND FAILURE ANALYSIS OF THE JANUARY 5, 2008 GIRTH WELD FAILURE. THE ANALYSIS CONCLUDES THAT THE FAILURE WAS THE RESULT OF TENSILE BENDING STRESSES ACTING ON THE FILLET WELD OF A BELL AND SPIGOT JOINT. THE BENDING LOAD WAS MOST LIKELY CAUSED BY SETTLEMENT OF AN ADJACENT SECTION OF PIPE WHICH HAD BEEN PREVIOUSLY EXCAVATED AND REPAIRED WITH A 32 FOOT SLEEVE IN JULY 2007. | 1075
2308 | 2007-04-27 | OK | technical failure | UNKNOWN (OSAGE COUNTY) | MAGELLAN PIPELINE COMPANY, LP | CONTRACTOR DID NOT TIGHTEN FLANGE BOLTS CORRECTLY AND LEFT DEBRIS ON THE GASKET. OVER SEVERAL WEEKS THE BOLTS LOOSENED AND ALLOWED PRODUCT TO LEAK. | 5
2309 | 2008-01-16 | LA | leaks and spills | UNKNOWN (ST. MARY COUNTY) | SHELL PIPELINE CO., L.P. | CONTROL CENTER CPM ALARMED, CONTROLLER TOOK IMMEDIATED ACTION TO SHUT DOWN THE PIPELINE. CRUDE OIL SMELL AND VISIBLE CRUDE OIL IN STORM DRAIN DITCH LINE REPORTED BY LOCAL RESIDENTS AND POLICE / FIRE DEPT. PIPELINE WAS SHUT DOWN AND PERSONNEL DISPATCHED TO LOCATION TO VERIFY. DUE TO STRONG ODOR OF CRUDE OIL, LOCAL AUTHORITIES EVACUATED 77 HOMES/TRAILERS. CRUDE OIL VISIBLE IN STATION PROPERTY AND ADJACENT STORM DRAIN DITCH LINE. CREWS WORKED THROUGH THE NIGHT AND INTO DAYLIGHT HOURS. MAINLINE CHECK VALVE #2'S GASKET WAS REPLACED WITH A SPIRAL WOUND DESIGN GASKET AND FLANGE FACES RESURFACED. NOTE: SHELL GLOBAL SOLUTIONS INVESTIGATED AND DETERMINED THE FLANGE GASKET FAILED DUE TO THE FOLLOWING; THE GASKET BEGAN TO CREEP AT THE BOTTOM POSITION OF THE FLANGE. THE GASKET CREEP OCCURRED BECAUSE THE GASKET WAS NOT AS CONSTRAINED IN THIS AREA RELATIVE TO OTHER POSITIONS ON THE FLANGE FACE. THIS THEN ALLOWED THE CRUDE OIL TO LUBRICATE THE GASKET, THUS REDUCING THE FRICTION FORCES ON THE FLANGED FACES. NORMAL LINE PRESSUREE EVENTUALLY OVERCAME THE ABILITY OF THE GASKET TO SEAL. UNDER "A. TYPE OF FAILURE", "POOR WORKMANSHIP" WAS SELECTED AS THE BEST ANSWER SINCE THERE WAS SOME EVIDENCE THAT THE GASKET WAS NOT EVENLY COMPRESSED AROUND THE FLANGE FACE. THERE WAS NO EVIDENCE TO SUGGEST THAT THERE WAS A "MATERIAL DEFECT" IN THE REMAINING GASKET MATERIAL. | 265
2310 | 2008-01-24 | TX | maintenance | UNKNOWN (GRIMES COUNTY) | EXXONMOBIL PIPELINE CO |  | 40
2311 | 2008-01-16 | CA | maintenance | UNKNOWN (LOS ANGELES COUNTY) | KINDER MORGAN LIQUID TERMINALS, LLC | ON 1/16/08 AT 0958, A 25 FOOT BY 50 FOOT AREA OF GASOLINE CONTAMINATED SOIL WAS DISCOVERED ADJACENT TO BREAKOUT TANK 150053 BY KINDER MORGAN OPERATIONS PERSONNEL. THE SPILL REMOVAL CONTRACTOR WAS CALLED TO CLEAN UP THE CONTAMINATED SOIL AND PRODUCT. THE PRODUCT LOSS WAS 190 BBLS OF GASOLINE. 65 BARRELS WERE RECOVERED AND SOIL REMEDIATION BEGAN IMMEDIATELY. THERE WERE NO FIRES, EXPLOSIONS, INJURIES OR FATALITIES ASSOCIATED WITH THIS RELEASE AND COSTS EXCEED $50,000. SUBSEQUENT INVESTIGATION FOUND THE CAUSE TO BE INTERNAL CORROSION HOLES ON THE TANK FLOOR. 6/1/2009 NO ADDITIONAL AMOUNT RECOVERED- YA | 190
2312 | 2008-01-22 | VA | maintenance | UNKNOWN (CHESTERFIELD COUNTY) | PLANTATION PIPE LINE CO |  | 15
2313 | 2008-01-17 | UT | maintenance | UNKNOWN (DAVIS COUNTY) | CONOCOPHILLIPS |  | 6
2314 | 2008-02-13 | MS | natural disasters | UNKNOWN (LAMAR COUNTY) | TRANSMONTAIGNE PRODUCTS SERVICES INC | TANK 5705 HAD A ROOF DRAIN FAILURE THE NIGHT OF THE 12TH AFTER SEVERE WEATHER CAME THROUGH AREA. PRODUCT WAS FOUND ON THE WATER INSIDE OF THE DYKE WHILE IN PROCESS OF CLOSING THE ROOF DRAINS AT 6:30 A.M. AND PREPARING TO OPEN DYKE DRAINS. ROOF DRAIN WAS CLOSED AND VACUUM TRUCK WAS USED TO REMOVE WATER AND PRODUCT FROM DYKE AREA. WATER WAS PUT IN PCW TANK AND PRODUCT RETURNED TO TANKAGE. TOTAL AREA SECURE AND CLEAN BY 8:30 A.M. | 7
2315 | 2008-01-18 | NJ | maintenance | UNKNOWN (UNION COUNTY) | BUCKEYE PARTNERS, LP |  | 15
2316 | 2008-01-20 | CA | technical failure | UNKNOWN (LOS ANGELES COUNTY) | KINDER MORGAN LIQUID TERMINALS, LLC | ON 1/20 A 291 BBL RELEASE OF DIESEL FUEL RESULTED AT THE BEGINNING OF A PRODUCT TRANSFER INSIDE OF THE CARSON FACILITY. THE PRODUCT WAS CAPTURED WITHIN ENGINEERED CONTAINMENT AND PROMPTLY PUMPED TO A TRANSMIX TANK. INVESTIGATION FOUND THAT THE BOLTS WERE NOT PROPERLY TIGHTENED AFTER INSTALLING A SPOOL PIECE PRIOR TO THE TRANSFER. THERE WERE NO FIRES, EXPLOSIONS, INJURIES OR FATALITIES ASSOCIATED WITH THIS RELEASE AND COSTS WILL NOT EXCEED $50,000. NOTE: YR COMPONENT FAILED IS NA; EST. PRESSURE @ POINT AND TIME OF RELEASE IS UNKNOWN AND MOP AT TIME OF ACCIDENT IS NA FOR INSTATION PIPING RELEASE. | 291
2317 | 2008-01-22 | CA | maintenance | UNKNOWN (LOS ANGELES COUNTY) | KINDER MORGAN LIQUID TERMINALS, LLC |  | 17
2318 | 2008-01-19 | TX | maintenance | UNKNOWN (JEFFERSON COUNTY) | KOCH PIPELINE COMPANY, L.P. | AN INTERNAL TAP ROOTTM INCIDENT INVESTIGATION WAS CONDUCTED BY KPL ENVIRONMENTAL, CORROSION CONTROL AND OPERATIONS PERSONNEL ON FEBRUARY 20, 2008. PRIOR TO THE INVESTIGATION, THE SECTION OF PIPELINE 409 WHERE THE FAILURE OCCURRED WAS SENT TO ENHANCECO IN MISSOURI CITY, TEXAS, FOR METALLURGICAL ANALYSIS AND CORROSION EVALUATION. IN CONSIDERATION OF ENHANCECO’S CORROSION ANALYSIS REPORT, THE INVESTIGATION CONCLUDED THE ROOT CAUSE OF THE INCIDENT TO BE INACTIVE EXTERNAL CORROSION WITH METAL LOSS AND ACTIVE INTERNAL CORROSION WITH METAL LOSS. . ACTION ITEMS WERE ASSIGNED ACCORDINGLY. PIPELINE WAS FURTHER EVALUATED AND DETERMINED TO BE LEFT IN INACTIVE STATUS. | 15
2319 | 2008-01-22 | TX | technical failure | UNKNOWN (MCLENNAN COUNTY) | SUNOCO PIPELINE L.P. |  | 1
2320 | 2008-01-08 | MT | maintenance | UNKNOWN (DAWSON COUNTY) | CENEX PIPELINE |  | 30
2321 | 2008-01-28 | TX | maintenance | UNKNOWN (HARRIS COUNTY) | KINDER MORGAN LIQUID TERMINALS, LLC | THIN FLOOR PLATE AT LOCATION OF LEAK THAT WAS CRACKED - PLATE #15. | 5619
2322 | 2008-01-27 | KS | leaks and spills | UNKNOWN (COMANCHE COUNTY) | ENTERPRISE PRODUCTS OPERATING LLC | DEAD VEGETATION IN A REMOTE AREA WAS DISCOVERED AND CALLED INTO PIPELINE CONTROL. THE LEAK WAS VERIFIED TO BE A PINHOLE LEAK IN A GIRTH WELD. PRODUCT WAS PURGED OUT OF THE AFFECTED SEGMENT, AND THE LEAK HAS BEEN CUT OUT AND REPLACED WITH 6.625" DIAMETER, 0.188" WALL X52 PIPE. THE COST OF PRODUCT LOST SHOWN IN THIS REPORT INCLUDES A SMALL CONTROLLED MAINTENANCE RELEASE ON 1/29/08 ASSOCIATED WITH THE LEAK (NRC 860954) AND CONTROLLED PRODUCT VENTING ALONG THE NITROGEN ASSOCIATED WITH THE LEAK ON 2/1/08 (NRC 861190) WHEREAS THE SPILLED VOLUME REPORTED ON ITEM 6C UNDER PART A IS THE PRODUCT VOLUME ESTIMATED TO HAVE BEEN RELEASED UNCONTROLLED AT THE LEAK SITE. THE ENVIRONMENTAL ASSESSMENT AND SOIL REMEDIATION ARE ONGOING. UPDATE: ALL ENVIRONMENTAL REMEDIATION WAS HANDLED BY THE OWNER MAGELLAN PIPELINE. EFFECTIVE JULY 1, 2008, TOTAL OPERATORSHIP WAS TRANSFERRED TO MAGELLAN PIPELINE AND ENTERPRISE NO LONGER IS INVOLVED WITH THE MAGELLAN NH3 PIPELINE. | 10
2323 | 2008-01-25 | IA | natural disasters | UNKNOWN (POLK COUNTY) | MAGELLAN PIPELINE COMPANY, LP | WATER BETWEEN A CONTAINER HOUSING A BURIED TANK PUMP AND THE PUMP CASING FROZE, CREATINTG FORCE THAT PUSHED UPWARD CREATING A GAP AT A FLANGE CONNECTING THE PUMP CAN TO THE BASE OF THE TANK PUMP. THE FLANGE WAS FORCED OPEN ALLOWING PRODUCT TO LEAK AROUND THE GASKET. REPAIR WAS PROMPTLY MADE AND IMPACTED SOIL WAS REMOVED, REMEDIATED IN ACCORDANCE WITH STATE AND COMPANY ENVIRONMENTAL PROCEDURES, AND REPLACED WITH NEW SOIL. | 2
2324 | 2008-01-21 | OK | maintenance | UNKNOWN (PONTOTOC COUNTY) | MAGELLAN PIPELINE COMPANY, LP | MOTOR BEARING FAILURE CAUSED PUMP SEAL TO FAIL. | 10
2325 | 2007-10-31 | CO | leaks and spills | UNKNOWN (ADAMS COUNTY) | MAGELLAN PIPELINE COMPANY, LP | IN THE COURSE OF DRAINING WATER OUT OF A BREAK-OUT TANK, PRODUCT CAME OUT THROUGH A CRACK IN THE 2" PVC GRAVITY FED DRAIN LINE. | 8
2326 | 2008-02-01 | NJ | maintenance | UNKNOWN (UNION COUNTY) | BUCKEYE PARTNERS, LP | ON FEBRUARY 1, 2008, A BUCKEYE EMPLOYEE NOTICED HEATING OIL ON TOP OF RAIN WATER NEXT TO BUCKEYE¿S LINDEN STATION TANK 131 BOOSTER. THE EMPLOYEE NOTIFIED HIS IMMEDIATE SUPERVISOR AND BUCKEYE¿S EMERGENCY RESPONSE PLAN WAS ACTIVATED. AFTER FURTHER INVESTIGATION IT HAS BEEN DETERMINED THAT TANK 131 BOOSTER PUMP SEAL HAD FAILED. THE SEAL HAS BEEN REPLACED AND THE BOOSTER PLACED BACK INTO OPERATIONS. ALL APPROPRIATE AGENCIES WERE NOTIFIED AND ALL IMPACTED SOIL WAS REMOVED FOR PROPER DISPOSAL. | 4
2327 | 2008-02-07 | TX | maintenance | UNKNOWN (AUSTIN COUNTY) | TEPPCO CRUDE PIPELINE, LLC | THE PITTING CHARACTERISTICS ARE INDICATIVE OF BACTERIAL AND EROSION CORROSION AS PER CHAMPTION TECHNOLOGIES. | 470
2328 | 2008-02-06 | CA | maintenance | UNKNOWN (LOS ANGELES COUNTY) | EXXONMOBIL OIL CORP - WEST COAST |  | 31
2329 | 2008-02-04 | OH | maintenance | UNKNOWN (ALLEN COUNTY) | BUCKEYE PARTNERS, LP |  | 2
2330 | 2008-02-12 | WY | maintenance | UNKNOWN (PLATTE COUNTY) | BELLE FOURCHE PIPELINE CO |  | 3
2331 | 2008-02-06 | IL | maintenance | UNKNOWN (WILL COUNTY) | BP PIPELINE (NORTH AMERICA) INC. |  | 8
2332 | 2008-02-17 | IL | maintenance | UNKNOWN (WILL COUNTY) | BP PIPELINE (NORTH AMERICA) INC. |  | 2
2333 | 2008-02-06 | OH | leaks and spills | UNKNOWN (WOOD COUNTY) | MID - VALLEY PIPELINE CO |  | 4
2334 | 2008-02-07 | NJ | technical failure | UNKNOWN (GLOUCESTER COUNTY) | SUNOCO PIPELINE L.P. | THE 5N LINE WAS DELIVERING TRANSMIX INTO PAULSBORO TERMINAL TANK 5 (FILTERS WERE BEING BYPASSED THROUGH MOV 14 WHICH IS NORMAL PROCEDURE FOR TRANSMIX). AT APPROXIMATELY 1215, WHEN THE AVIATION JET FUEL ARRIVED AT PAULSBORO, THE LOCAL OPERATOR TRIED TO OPEN MOV 3 VIA THE LOCAL SCADA TO ALLOW THE JET TO PASS THROUGH THE FILTERS (WHEN MOV 3 OPENS, MOV 14 AUTOMATICALLY CLOSES) WITHOUT HAVING ALL REQUIRED VALVES IN PROPER POSITON. THEREFORE, MOV 3 WOULD NOT OPEN ON THE OPERATOR¿S COMMAND FROM THE HMI SCREEN IN THE CONTROL ROOM. NOT RELIZING THE INCORRECT SCADA OPERATION, THE OPERATOR WENT OUT TO MOV 3, PUT THE VALVE IN ¿LOCAL¿ CONTROL AND THEN OPENED THE VALVE. THE MOTOR OPERATED TANK VALVE DOWNSTREAM OF MOV 3 WAS NOT OPEN ¿ THEREFORE THERE WAS NOT AN OPEN PATH FOR THE PRODUCT FLOW RESULTING IN A PRESSURE SURGE ON THE MANIFOLD. THE CLAY FILTER VESSEL IS RATED FOR A MAX WORKING PRESSURE OF 150 PSI; THE PRESSURE SURGE REACHED APPROXIMATELY 388 PSI. PRODUCT LEAKED FROM THE BOLTED LID CONNECTION ON THE VESSEL INTO THE CONTAINMENT AREA AROUND THE VESSEL AND INTO THE OIL/WATER SEPARATOR. THE OPERATOR HIT THE EMERGENCY SHUT DOWN BUTTON TO SHUT DOWN THE OPERATION. APPROXIMATELY 500 GALLONS OF PRODUCT WAS RECOVERED FROM THE OIL WATER SEPARATOR AND SOIL AND STONE IN THE AREA. THE OPERATOR'S OQ QUALIFICATION FOR THIS COVERED TASK WERE SUSPENDED, THE OPERATOR RETRAINED AND TESTED. THE OPERATORS OQ QUALIFICATION FOR THE TASK WERE THEN REINSTATED AFTER THE OPERATOR PASSED THE OQ TEST FOR THE INVOLVED COVERED TASK. AN OSRO WAS CALLED IN AND APPROXIMATELY 11-55 GALLON DRUMS OF ABSORBENT PADS, OIL DRY, SOIL AND STONES WERE COLLECTED AND HAULED OFF-SITE FOR DISPOSAL. | 12
2335 | 2008-03-04 | KS | maintenance | UNKNOWN (MORTON COUNTY) | JAYHAWK PIPELINE LLC |  | 30
2336 | 2008-03-05 | KS | other | UNKNOWN (STEVENS COUNTY) | JAYHAWK PIPELINE LLC | PRESSURE GAUGE FAILED AT PUMP STATION ALLOWING CRUDE OIL TO ESCAPE THE PIPELINE. | 20
2337 | 2007-06-13 | TX | maintenance | UNKNOWN (CHAMBERS COUNTY) | TEKOIL AND GAS GULF COAST, LLC | TEKOIL OPERATORS WAS ON THEIR WAY TO THE PLATFORMS FOR THE DAY. A SLIGHT SHEEN WAS NOTICED AND THEY WENT TO INVESTIGATE WHAT WAS CAUSING IT. THEY NOTICED OIL BUBBLES COMING UP FROM THE BOTTOM. A BARGE WAS USED TO LOCATE THE LINE TO IDENTIFY. IT WAS DETERMINED THAT THELEAK WAS COMING FROM THE MAIN FLUID LINE. THE FIELD WAS SHUT IN AND THE LINE ISOLATED. DIVING CREWS WERE CALLED OUT TO FIX AND A CLEAN UP CREW WAS CALLED TO CLEAN UP. DISCHARGE WAS CLEANED AND LINE WAS FIXED, TESTED, AND PUT BACK IN SERVICE. | 3
2338 | 2008-02-28 | OK | maintenance | UNKNOWN (PAYNE COUNTY) | TEPPCO CRUDE PIPELINE, LLC |  | 3
2339 | 2008-02-15 | IN | other | UNKNOWN (HENDRICKS COUNTY) | TE PRODUCTS PIPELINE COMPANY, LLC |  | 8
2340 | 2008-02-11 | KY | leaks and spills | UNKNOWN (CLARK COUNTY) | MARATHON PIPE LINE LLC | YARDS OF SOIL DISPOSED, NOT THE 19052 CUBIC YARDS ORIGINALLY REPORTED. 19052 CUBIC FEET OF SOIL WAS DISPOSED = 705.6 CUBIC YARDS. ON FEBRUARY 11, 2008, AT 9:25 AM EST, A CALL WAS RECEIVED AT THE MARATHON PIPE LINE LLC (MPL) FINDLAY OPERATIONS CENTER FROM A CALLER IN RURAL CLARK COUNTY KENTUCKY STATING THAT CRUDE OIL WAS EVIDENT IN AN AREA NEAR THE MPL OWENSBORO TO CATLETTSBURG (OWC) PIPELINE SYSTEM. THE SYSTEM WAS IMMEDIATELY SHUT DOWN AND FIELD TECHNICIANS WERE DISPATCHED TO THE SITE. AN INCIDENT COMMAND STRUCTURE WAS PUT INTO PLACE TO CONTAIN AND COLLECT THE RELEASED OIL. A SIMULTANEOUS EFFORT WAS INITIATED TO LOCATE THE LEAK SOURCE AND REPAIR THE PIPE. THE LOCATION OF THE LEAK WAS DETERMINED TO BE A SLEEVE, WHICH RECORDS INDICATE WAS INSTALLED IN 1986 AND IT IS IN AN HCA. THE HIGH PRESSURE AT THE POINT OF THE LEAK, ESTABLISHED OVER THE LAST 60 DAYS, IS 643 PSI. ON FEBRUARY 11, 2008, THE PRESSURE AT THE LEAK SITE WAS 479 PSI. EARLY ON FEBRUARY 13, 2008, THE SOURCE OF THE LEAK WAS EXCAVATED BY MPL AND INSPECTED BY MPL AND KIEFNER AND ASSOCIATES. THE INITIAL ASSESSMENT INDICATED A FILLET WELD CRACK ON A CIRCUMFERENTIAL WELD OF THE FULL ENCIRCLEMENT SLEEVE. POST INCIDENT ANALYSIS INDICATED THAT SEVERAL FACTORS CONTRIBUTED TO THE RELEASE: 1. POOR CONSTRUCTION PRACTICES WHEN THE PIPE WAS INSTALLED ALLOWED MANY BOTTOM-SIDE DENTS TO FORM ON THE LINE WHEN IT WAS PLACED INTO SERVICE; 2. STRESS RISERS FROM THE DENT ALONG WITH THE DISBONDED COATING (WHICH SHIELDED CP) AND SOIL CONDITIONS ALLOWED FOR NEAR NEUTRAL PH STRESS CORROSION CRACKING TO START IN THE DENT. 3. THE UPSTREAM SEAL WELD APPLIED IN 1986 WAS POORLY DEPOSITED AT THE 6 O’CLOCK POSITION DUE TO 1) POOR SLEEVE FIT AND 2) LACK OF SUFFICIENT CLEARANCE UNDER THE PIPE FOR REPAIR WELDING. THIS LED TO WATER INFILTRATION UNDER THE SLEEVE, WHICH ALLOWED A CORROSION CELL TO FORM OVER TIME. THE EXISTING SLEEVE SHIELDED THIS AREA FROM CP. 4. THE LACK OF STEEL PUTTY IN THE DENT ALLOWED A SLIGHT MOVEMENT IN THE DENT, WHICH ALLOWED FLEXURE FATIGUE. 5. THE COATING REPAIR ON THE SLEEVE FAILED TO KEEP GROUND WATER FROM INFILTRATING INTO THE FAILED UPSTREAM SEAL WELD. ALL THESE FACTORS TOGETHER RESULTED IN A 5 INCH LONG CRACK FORMING IN THE DENT UNDER THE SLEEVE. THE SPILL VOLUME WAS ESTIMATED TO BE 63 BBLS. THE RATE AND VOLUME OF THE LEAK WAS BELOW FOC CPM DETECTION THRESHOLDS. PI REPRESENTATIVES BELIEVE THAT ALTHOUGH THE SLEEVE WAS NOT LIQUID TIGHT, THE SLEEVE WAS SUCCESSFUL IN MAINTAINING THE STRENGTH OF THE PIPING AND PREVENTED A MAJOR RELEASE. FOR PIPELINE SYSTEMS OPERATED BY MPL, THE RISK OF THE A1 SLEEVE FAILURE IS BELIEVED TO BE UNIQUE TO THE OWC SYSTEM DUE TO 1) THE OWC SYSTEM’S UNIQUELY HIGH DIAMETER/THICKNESS RATIO, AND 2) THE SYSTEM'S SPECIFIC SUSCEPTIBILITY TO SCC. CAUSAL FACTOR: UPSTREAM SEAL WELD AT BOTTOM OF PIPE WAS POORLY DEPOSITED. ROOT CAUSE: STANDARD FOR APPLICATION OF SLEEVE NOT STRICT ENOUGH. THE SLEEVE PROCEDURE USED ON THIS REPAIR IN 1986 IS NO LONGER USED. THE LEAKING PIPE AND SLEEVE WERE ULTIMATELY REPLACED WITH APPROXIMATELY 50 FEET OF PRE-TESTED PIPE. THE CONTAMINATED SOIL AND WATER WERE DISPOSED. MARATHON DEVELOPED A SAMPLING PLAN WITH THE REMEDIATION PLAN ENCOMPASSING 10 YEARS OF MONITORING. TONNAGE OF EARTH WAS 952.62 TONS AND CALCULATIONS WERE BASED ON WET EXCAVATED EARTH EQUALING 100LBS/CUBIC FT. THIS REPORT IS BEING CLOSED WITH ESTIMATED FUTURE COSTS BECAUSE THE REMEDIATION PLAN CALLS FOR 10 YEARS OF MONITORING. ESTIMATE IS BASED ON CURRENT KNOWLEDGE AND AN APPROVED REMEDIATION PLAN. 4/23/2010 - UPDATED AFTER DISCUSSION WHILE FINALIZING THE CLOSURE REPORT FOR KDEP. VOLUME RELEASED AND RECOVERED WAS CHANGED FROM 63 TO 70 BBLS. FINAL CALCULATED VOLUME WAS DETERMINED TO BE 69.7 BBLS, WHICH WAS ROUNDED UP TO 70 DUE TO CONSTRAINSTS ON THIS FORM. ALSO DURING THIS REVIEW, THE CALCULATION FOR THE CUBIC YARDS OF SOIL DISPOSED WAS REVISITED, AND AN ERROR IN THE CALCULATION WAS IDENTIFIED. THE STE P THAT CONVERTED FROM CUBIC FEET TO CUBIC YARDS WAS MISSING. THE REVISED CALCULATION, WHICH IS STILL BASED ON 952.62 TONS OF SOIL DISPOSED EQUALED 705.6 CUBIC | 70
2341 | 2008-02-13 | CA | maintenance | UNKNOWN (LOS ANGELES COUNTY) | EXXONMOBIL OIL CORP - WEST COAST |  | 3
2342 | 2006-06-26 | MT | maintenance | UNKNOWN (ROOSEVELT COUNTY) | BRIDGER PIPELINE LLC | A RUPTURE DISC ON THE DISCHARGE PIPING OF TESORO PIPELINE'S RICHEY ACT UNIT LEAKED, RELEASING CRUDE TO THE BRIDGER PIPELINE SUMP. BRIDGER PIPELINE SUMP OVERFLOWED INTO THE STATION CONTAINMENT AREA. CRUDE WAS RECOVERED FROM THE CONTAINMENT AREA. RUPTURE DISC FAILED PREMATURELY PROBABLY DUE TO CORROSION OR FATIGUE OF THE DISC. THE DISC WAS NOT OVERPRESSURED. | 10
2343 | 2007-10-15 | MT | maintenance | UNKNOWN (GLACIER COUNTY) | FRONT RANGE PIPELINE, LLC. |  | 25
2344 | 2008-02-28 | IL | maintenance | UNKNOWN (WHITESIDE COUNTY) | ONEOK NGL PIPELINE LP |  | 5
2345 | 2008-02-29 | OK | maintenance | UNKNOWN (GRADY COUNTY) | ONEOK NGL PIPELINE LP |  | 4
2346 | 2008-02-15 | AZ | maintenance | UNKNOWN (MARICOPA COUNTY) | SFPP, LP |  | 2
2347 | 2008-02-20 | NJ | other | UNKNOWN (UNION COUNTY) | BUCKEYE PARTNERS, LP |  | 15
2348 | 2008-03-11 | IL | leaks and spills | UNKNOWN (GRUNDY COUNTY) | ENTERPRISE PRODUCTS OPERATING LLC |  | 2
2349 | 2008-02-22 | IN | maintenance | UNKNOWN (LAKE COUNTY) | BP PIPELINE (NORTH AMERICA) INC. |  | 30
2350 | 2008-02-27 | IL | sabotage | UNKNOWN (LIVINGSTON COUNTY) | BP PIPELINE (NORTH AMERICA) INC. |  | 2
2351 | 2008-03-04 | MO | maintenance | UNKNOWN (CASS COUNTY) | BP PIPELINE (NORTH AMERICA) INC. |  | 5
2352 | 2008-03-14 | IL | maintenance | UNKNOWN (COOK COUNTY) | WEST SHORE PIPELINE CO | A ROOT CAUSE INVESTIGATION IS UNDERWAY AND A SUPPLEMENTAL REPORT SHALL BE ISSUED UPON COMPLETION OF THAT INVESTIGATION. UPDATED REPORT DUE TO COST INCREASE, REPLACEMENT OF PIPE BRIDGE. THIS WAS NOT INCLUDED ON THE ORIGINAL REPORT SUBMITTED BY THE PREVIOUS OPERATOR. THE ROOT CAUSE INVESTIGATION HAS DETERMINED THAT THIS PIPE FAILURE WAS DUE TO EXTERNAL CORROSION. THIS REPORT HAS BEEN UPDATED TO REFLECT THE CAUSE AS BEING ATMOSPHERIC CORROSION BASED ON THE METALLURGICAL ANALYSIS. AT TEH REQUEST OF PHMSA, THIS REPORT HAS BEEN UPDATED TO CORRECT THE LATITUDE, TYPE OF LEAK, AND WATER CONTAMINATION. THIS IS THE FINAL REPORT. | 20
2353 | 2008-02-26 | WY | technical failure | UNKNOWN (NATRONA COUNTY) | KINDER MORGAN PIPELINES (USA) INC |  | 1
2354 | 2008-03-11 | IL | maintenance | UNKNOWN (COOK COUNTY) | TE PRODUCTS PIPELINE COMPANY, LLC |  | 50
2355 | 2008-02-15 | OK | maintenance | UNKNOWN (TULSA COUNTY) | MAGELLAN PIPELINE COMPANY, LP | LOCALIZED INTERNAL CORROSION PIT LOCATED IN ERW SEAM. THE CORROSION MECHANISM DID NOT APPEAR TO SELECTIVELY TARGET THE SEAM. LINE WAS IDLE. | 25
2356 | 2008-02-19 | OH | maintenance | UNKNOWN (ALLEN COUNTY) | MID - VALLEY PIPELINE CO | INTERNAL CORROSION LEAK ON TERMINAL RELIEF LINE. | 285
2357 | 2008-03-04 | OK | maintenance | UNKNOWN (CREEK COUNTY) | SUNOCO PIPELINE L.P. |  | 10
2358 | 2008-02-17 | MN | natural disasters | UNKNOWN (RAMSEY COUNTY) | MAGELLAN PIPELINE COMPANY, LP | TANK FARM PERSONNEL DISCOVERED A CRACK IN A TANK PUMP BASE RESULTING IN THE PRODUCT RELEASE. THE PUMP WILL BE REPLACED AND THE IMPACTED SOIL WILL BE REMEDIATED IN ACCORDANCE WITH COMPANY AND EPA GUIDELINES. | 6
2359 | 2008-02-25 | OH | natural disasters | UNKNOWN (LORAIN COUNTY) | BUCKEYE PARTNERS, LP | AT 2034 HOURS ON FEBRUARY 25, 2008, BUCKEYE PARTNER¿S MANTUA STATION RECEIVED A CALL FROM A PROPERTY OWNER STATING THAT THEY SMELLED GASOLINE. THE BUCKEYE EMPLOYEE CONTACTED THE BUCKEYE CONTROL CENTER TO HAVE THE PIPELINE SHUTDOWN IMMEDIATELY AND ALSO CONTACTED HIS SUPERVISOR. BUCKEYE¿S SUPERVISOR IMPLEMENTS BUCKEYE¿S EMERGENCY RESPONSE PLAN AND A CREW IS SENT TO THE SITE TO INVESTIGATE. AFTER FURTHER INVESTIGATION IS HAS BEEN DETERMINED THAT WATER COLLECTED IN A 2" DRAIN VALVE ALLOWING THE PLUG IN THE END OF THE VALVE TO BE PUSHED APART FROM THE VALVE BODY. A NEW DRAIN VALVE IS INSTALLED AND THE PIPELINE IS READY TO RE-START AT 0310 HOURS ON FEBRUARY 26, 2008. THE LOCAL FIRE DEPARTMENT WAS ON SITE AND ALL CLEANUP ACTIVITIES HAVE BEEN COMPLETED. | 4
2360 | 2008-03-03 | TX | leaks and spills | UNKNOWN (CHAMBERS COUNTY) | LDH ENERGY MONT BELVIEU L.P. |  | 4
2361 | 2008-03-25 | KS | maintenance | UNKNOWN (KIOWA COUNTY) | JAYHAWK PIPELINE LLC |  | 2
2362 | 2008-02-27 | OK | maintenance | UNKNOWN (ROGERS COUNTY) | ENBRIDGE PIPELINES (OZARK) L.L.C. | ON FEBRUARY 27, 2008, THE LOCAL ENBRIDGE TECHNICIAN NOTICED OIL-STAINED GRASS AROUND A CONTAINMENT POND AT CHELSEA STATION. IT WAS DETERMINED THAT AN ESTIMATED 3 BBLS OF OIL HAD LEAKED FROM A TWO INCH DRAIN PIPE INTO THE POND. VISUAL OBSERVATION CONFIRMED THAT THE RELEASED OIL WAS CONTAINED WITHIN PROPERTY BOUNDARIES. RESPONSE ACTIVITIES BEGAN IMMEDIATELY AND INCLUDED RECOVERY OF ONE BBL OF OIL FROM THE CONTAINMENT POND, THE EXCAVATION/REMOVAL OF IMPACTED SOILS AND OILED VEGETATION, AND THE REMOVAL OF THE DRAIN PIPE. RESPONSE ACTIVITIES WERE COMPLETED MARCH 2, 2008 | 3
2363 | 2008-02-28 | PA | maintenance | UNKNOWN (LEHIGH COUNTY) | BUCKEYE PARTNERS, LP |  | 30
2364 | 2008-03-22 | IA | leaks and spills | UNKNOWN (CEDAR COUNTY) | ENTERPRISE PRODUCTS OPERATING LLC |  | 2
2365 | 2008-03-03 | TX | maintenance | UNKNOWN (BRAZORIA COUNTY) | BUCKEYE PARTNERS, LP |  | 3
2366 | 2008-03-12 | TX | maintenance | UNKNOWN (HARRIS COUNTY) | HOUSTON REFINING LP. |  | 3
2367 | 2008-03-06 | TX | maintenance | UNKNOWN (HUTCHINSON COUNTY) | CONOCOPHILLIPS |  | 6
2368 | 2008-03-05 | CA | other | UNKNOWN (CONTRA COSTA COUNTY) | PACIFIC ATLANTIC TERMINALS LLC |  | 10
2369 | 2008-03-03 | GA | leaks and spills | UNKNOWN (CARROLL COUNTY) | PLANTATION PIPE LINE CO | ON 3/3/08 THE CONTROL CENTER RECEIVED A CALL FROM A PROPERTY OWNER REPORTING A STRONG DIESEL ODOR ON HIS PROPERTY. THE 8MC PIPELINE HAD BEEN SHUTDOWN THE PREVIOUS DAY DUE TO NORMAL OPERATIONS. THE CONTROL CENTER DISPATCHED LOCAL PERSONNEL TO INVESTIGATE THE SCENE. AFTER ARRIVING ON SITE, LOCAL PERSONNEL CONFIRMED THAT A PRODUCT RELEASE FROM THE 8MC PIPELINE HAD OCCURRED. LOCAL PERSONNEL THEN CONTACTED LOCAL EMERGENCY RESPONDERS, OSROS AND A MAINTENANCE CONTRACTOR. THE PIPELINE SEGMENT WAS ISOLATED BY LOCAL PERSONNEL CLOSING VALVES. MITIGATION EFFORTS WERE THEN INITIATED. | 58
2370 | 2007-10-23 | TX | other | UNKNOWN (GALVESTON COUNTY) | STERLING EXPLORATION & PRODUCTION CO LLC |  | 2
2371 | 2008-03-01 | IA | leaks and spills | UNKNOWN (POWESHIEK COUNTY) | MAGELLAN PIPELINE COMPANY, LP | THE LINE WAS NOT RUNNING AND A TECHNICIAN WAS OPENING THE VALVE IN QUESTION AS PART OF THE PROCESS OF REVERSING THE DIRECTION OF THE LINE FLOW FOR A SEASONAL PRODUCT CHANGE WHEN PRODUCT EXITED THROUGH A FITTING ON THE SIDE OF THE MAINLINE VALVE. BOTH THE VALVE AND THE FITTING HAD BEEN INSTALLED NEW IN 2007. THE STATION WAS ISOLATED AND THE FITTING IN QUESTION WAS REMOVED AND REPLACED WITH NEW HIGH-PRESSURE RATED HEX NIPPLE, VALVE AND PLUG. THE FITTING THAT LEAKED WAS RETAINED TO DISCUSS WITH VALVE MANUFACTURER. | 12
2372 | 2008-03-04 | CA | leaks and spills | UNKNOWN (SAN BERNARDINO COUNTY) | CALNEV PIPELINE CO |  | 32
2373 | 2008-01-23 | IN | other | UNKNOWN (LAKE COUNTY) | EXPLORER PIPELINE CO | DURING A STATION WALK-AROUND AN OPERATOR DISCOVERED JET FUEL AROUND VALVE M-167. AREA WAS EXCAVATED AND INVESTIGATION FOUND A CRACKED THREAD ON A FITTING FOR A WKM VALVE BODY. DURATION OF LEAK IS UNKNOWN. IMPACTED SOIL WAS EXCAVATED AND TAKEN TO AN APPROVED DISPOSAL FACILITY. | 15
2374 | 2008-03-13 | NJ | maintenance | UNKNOWN (GLOUCESTER COUNTY) | COLONIAL PIPELINE CO | 2300 PLT (MARCH 12, 2008) ORIGINATION AT WOODBURY STARTED (JA1-V4-091 - 285,000 BBLS OF 88 GRADE) ¿ CAN PUMP WENT DOWN IMMEDIATELY ON HIGH CASE (WITH A LINE PRESSURE OF APPROX. 190PSI AND A MANIFOLD PRESSURE OF APPROX. 200PSI). THE CAN PUMP WAS RESTARTED AND UPON SUCCESSFUL START UP, B OPERATOR PERFORMED WALK-AROUND TO CONFIRM THAT THERE WERE NO PROBLEMS WITH THE CAN PUMP. 0025 PLT (MARCH 13, 2008) B OPERATOR PERFORMED WALK AROUND TO CHECK THERMAL RELIEF VALVES AND CAN PUMP AND DISCOVERED PRODUCT ON THE GROUND AROUND THE CAN PUMP. FUEL OIL WAS COMING OUT OF THE ACCESS WELL AT THE CAN PUMP. HE NOTIFIED THE A OPERATOR WHO NOTIFIED THE LINE 03 DISPATCHER. THE ORIGINATION WAS TERMINATED AND LINE 03 WAS SHUT DOWN. 0027 ¿ 0040 PLT A OPERATOR COMPLETED NECESSARY NOTIFICATIONS - OPERATIONS MANAGER, LEAD OPERATOR, DISTRICT LEADER AND ENVIRONMENTAL SPECIALIST. 0037 PLT A OPERATOR NOTIFIED THE NJDEP (CASE # 080313013536) 0045 PLT WBY OPERATORS EVACUATED THE CAN PUMP LEG OF INJECTION PIPING. 0122 PLT SUSPECTED SOURCE OF LEAK WAS A BLOCK VALVE (OR CHECK VALVE) ON A 3¿ DRAIN LINE ON THE SUCTION SIDE OF THE EVACUATION SYSTEM ON THE CAN PUMP. A VAC TRUCK WAS DISPATCHED TO RECOVER STANDING PRODUCT FROM THE YARD. 0214 PLT CONTROL CENTER MADE NRC NOTIFICATION. 0315 PLT VACUUM TRUCK RECOVERED STANDING PRODUCT IN THE YARD AND EVACUATED YARD SEPARATOR AND THE ACCESS WELLS. CONTRACT CREWS WERE DISPATCHED TO THE LOCATION TO RECOVER PRODUCT AND BEGIN CLEAN-UP OF THE CONTAMINATED SOIL. THE SOURCE OF THE LEAK WAS DETERMINED TO BE A DAMAGED GASKET ON 3¿ FLANGED CHECK VALVE LOCATED ON A DRAIN LINE ON THE SUCTION SIDE OF THE CAN PUMP. THE VALVE WAS EXCAVATED AND THE GASKETS WERE REPLACED ON THE CHECK VALVE FLANGES AND ADDITIONALLY ON THE ADJACENT BLOCK VALVES AND CHECK VALVE. FINAL CLEAN-UP WAS COMPLETED IN JULY 2008. CONTAMINATED SOIL HAS BEEN PLACED IN AN IMPERVIOUS ENVELOPE FOR FUTURE TREATMENT AT AN APPROVED OFFSITE FACILITY. | 18
2375 | 2008-03-20 | KS | natural disasters | UNKNOWN (MCPHERSON COUNTY) | MAGELLAN PIPELINE COMPANY, LP |  | 5
2376 | 2007-01-16 | KS | maintenance | UNKNOWN (MCPHERSON COUNTY) | KANEB PIPE LINE OPERATING PARTNERSHIP L.P., A VALERO LP COMPANY |  | 6
2377 | 2008-04-09 | TX | leaks and spills | UNKNOWN (BRAZORIA COUNTY) | THE DOW CHEMICAL COMPANY | THE DOW CONTRACTOR LINE-WALKERS DISCOVER LEAK AT 9:00 AM ON DOW PIPELINE 145 ON VALVE V-145-4A. AT 9:10 AM, THE PRODUCT LINE OWNER WAS NOTIFIED. AT 9:15 AM THE NAPHTHA PRODUCT TRANSFER BETWEEN THE DOW¿S MARINE & SALT DOME OPERATIONS WAS SHUTDOWN. AT 9:24 AM, THE SITE PIPELINE OPERATION¿S IMMEDIATE RESPONSE LEADER ARRIVED ON THE SCENE. AT 9:40 AM, DOW¿S IN-HOUSE EMERGENCY SECURITY & SERVICES TEAM ARRIVED ON THE SCENE. AT 10:05 AM, THE SPILL WAS CONTAINED ¿CATCH-PAN¿ AND PUMPED TO TEMPORARY STORAGE CONTAINERS. A SERIES OF VALVES HAD TO BE CLOSED TO ISOLATE AND DE-PRESSURE THE PIPELINE. AT 12:50 PM, THE LEAK WAS COMPLETELY STOPPED. DPL-145 REMAINED DE-PRESSURED UNTIL VALVE REPAIR WAS COMPLETED ON 03/18/08. | 10
2378 | 2008-03-11 | MO | sabotage | UNKNOWN (CLAY COUNTY) | AMOCO OIL CO | ON MARCH 11, 2008, A 75 BARREL RELEASE OF GASOLINE OCCURRED ON THE SUGAR CREEK TO COUNCIL BLUFF 8-INCH PIPELINE SYSTEM. THE RELEASE RESULTED FROM A DIRECT HIT TO THE PIPELINE FROM A THIRD PARTY EXCAVATION MACHINE WHILE INSTALLING ELECTRICAL CABLE FOR A NEW SUBDIVISION. THE THIRD PARTY CONTRACTOR/EXCAVATOR DID NOT PLACE A UTILITY NOTIFICATION ONE-CALL PRIOR TO COMMENCEMENT OF EXCAVATION WORK. AN EMERGENCY RESPONSE EFFORT WAS MOUNTED AND THE RELEASE WAS CONTAINED AND CONTROLLED WITHIN 7 HOURS FOLLOWING THE IMPACT BY THE EXCAVATOR. THE DAMAGED SECTION OF PIPE WAS REPLACED AND RETURNED TO SERVICE. IMPACTED SOILS WERE EXCAVATED, ANALYZED AND PROPERLY DISPOSED OF. | 75
2379 | 2008-03-20 | MN | technical failure | UNKNOWN (KITTSON COUNTY) | ENBRIDGE ENERGY, LIMITED PARTNERSHIP |  | 4
2380 | 2008-03-11 | IL | maintenance | UNKNOWN (WILL COUNTY) | WOLVERINE PIPELINE CO |  | 30
2381 | 2008-03-16 | PA | maintenance | UNKNOWN (PHILADELPHIA COUNTY) | SUNOCO PIPELINE L.P. |  | 30
2382 | 2007-01-23 | TX | maintenance | UNKNOWN (HENDERSON COUNTY) | REGENCY FIELD SERVICES LLC | THIRD PARTY MAINLINE BLOCK VALVE AT THE PIPELINE SALES POINT INADVERTENTLY CLOSED RESULTING IN HIGH LINE PRESSURE ON THE PIPELINE. THE PIPELINE PRODUCT PUMP HIGH PRESSURE SHUT DOWN SWITCH FAILED TO ACTIVATE AT THE SET-POINT (APPROXIMATELY 1600 PSI.) RESULTING IN THE ACTIVATION OF A RELIEF VALVE AT THE SALES POINT. APPROXIMATELY 14.6 BARRELS OF NGL WAS RELEASED VIA THE RELIEF VALVE AND WAS SENT TO A FLARE WHERE ALL NGL PRODUCT WAS THERMALLY DESTRUCTED. NO NGL PRODUCT WAS SPILLED OR IMPACTED THE SOIL OR WATER. UPDATED BY PHMSA ON 9/15/2015 (COMMODITY CLASSIFICATION). | 14
2383 | 2008-04-07 | MO | maintenance | UNKNOWN (DUNKLIN COUNTY) | TE PRODUCTS PIPELINE COMPANY, LLC |  | 19
2384 | 2008-03-14 | MO | maintenance | UNKNOWN (GREENE COUNTY) | EXPLORER PIPELINE CO | ON MARCH 14, 2008 DEAD VEGETATION WAS OBSERVED BY AN EXPLORER PIPELINE MAINTENANCE CONTRACTOR WHILE LOCATING AND STAKING DIG SITES. THE PIPELINE WAS IMMEDIATELY SHUT DOWN AND THE SITE WAS EXCAVATED. THE LEAK ORIGINATED IN AN ACTIONABLE ANOMALY (60 DAY CONDITION) IDENTIFIED AS A BOTTOM SIDE DENT WITH METAL LOSS AND WAS TEMPORARILY REPAIRED WITH A BOLT-ON CLAMP. THIS ANOMALY LOCATION WAS ONE OF THE DIG LOCATIONS BEING STAKED BY THE CONTRACTOR. THE DEFECT WAS CUT OUT AND SENT TO DNV FOR METALLURGICAL EXAMINATION. THE METALLURGICAL ANALYSIS INDICATED CORROSION AND LONGITUDINALLY ORIENTED CRACKING WERE PRESENT IN THE BOTTOM SIDE DENT. THE LEAK DURATION FOR THE RELEASE IS NOT KNOWN. THE ENVIRONMENTAL MONITORING AND REMEDIATION IS ONGOING. THE STATE ENVIRONMENTAL AGENCY THAT HAS OVERSIGHT OF THE PROJECT HAS YET TO PROVIDE CLOSURE OF THE REMEDIATION PROJECT. HOWEVER, PHMSA HAS REQUESTED A CLOSURE REPORT. THEREFORE, EXPLORER PIPELINE WILL ESTIMATE A WORST CASE OF AN ADDITIONAL $1,300,000 FOR CLOSURE OF THE REMEDIATION PROJECT WITH THE STATE ENVIRONMENTAL AGENCY. | 38
2385 | 2008-03-14 | OH | technical failure | UNKNOWN (HANCOCK COUNTY) | MARATHON PIPE LINE LLC | ON FRIDAY, MARCH 14TH, OPERATOR WAS PERFORMING A WALK AROUND TANK 304 PRIOR TO TURNING THE FLOW ON THE HEF LINE FROM TANK 286 TO TANK 304. AS THE WALK AROUND WAS BEING COMPLETE, PRODUCT WAS FOUND ON THE GROUND AROUND THE TANK CHIME ON TANK 304. THE TANK WAS JUST BEING RETURNED TO SERVICE FOLLOWING AN M&TE PROJECT. IN LATE 2007, THE TANK FLOOR AND BOTTOM RING OF THE TANK WAS REPLACED AS A PART OF THE PROJECT. ON THURSDAY, MARCH 13TH APPROXIMATELY 1400 BBLS OF RCF 9# CONTANGO WAS MOVED INTO THE TANK. THE LINE WAS SHUTDOWN AND PLANNED TO RESTART AND FINISH FILLING TANK 304 ON FRIDAY, 3/14. WHILE PRODUCT WAS FLOWING INTO TANK 304 ON 3/13, THE TANK WAS CONTINUALLY VISUALLY INSPECTED AND NO SIGNS OF PRODUCT WERE FOUND. APPROXIMATELY 2.83 BBLS OF PRODUCT HAS BEEN RECOVERED AT THIS POINT. THE SOURCE OF THE LEAK WAS DETERMINED TO BE AN INCOMPLETE WELD IN THE FLOOR SEAM AT A THREE PLATE LAP JOINT THAT OCCURRED DURING THE FLOOR REPLACEMENT IN 2007. 04/05/2010 - UPDATED FOLLOWING QA/QC DATA QUALITY REVIEW. UPDATED THE AMOUNT RECOVERED FROM 1 BBL TO 3 BBLS, WHICH CORRESPONDS TO THE INFORMATION PREVIOIUSLY SUBMITTED IN THE NARRATIVE ABOVE. | 3
2386 | 2008-03-13 | OH | technical failure | UNKNOWN (HANCOCK COUNTY) | MARATHON PIPE LINE LLC | ON FRIDAY, MARCH 14TH, OPERATOR WAS WALKING FROM THE TANK FARM AREA TO THE OFFICE BUILDING AND NOTICED A STRONG GASOLINE ODOR. THE OPERATOR WENT INTO THE TANK DIKE TO INVESTIGATE AND FOUND SOME PRODUCT ON THE GROUND AND SOME FROST BALLS FORMING ALONG THE TANK CHIME. THE TANK WAS JUST RETURNED TO SERVICE FOLLOWING AN M&TE PROJECT. IN LATE 2007 THE TANK FLOOR OF THE TANK WAS REPLACED AS A PART OF THE PROJECT. ON TUESDAY, MARCH 13TH RCF 9# CONTANGO STARTED FLOWING INTO TANK 286. THE LINE WAS SHUTDOWN AND FINISHED FILLING UNTIL THE ROOF WAS FLOATED ON THURSDAY, 3/13. WHILE PRODUCT WAS FLOWING INTO TANK 286 ON 3/11, 3/12, AND 3/13, THE TANK WAS CONTINUALLY VISUALLY INSPECTED AND NO SIGNS OF PRODUCT WERE FOUND. APPROXIMATELY 1 GALLON OF PRODUCT HAS BEEN RECOVERED WITH ABSORBENT PADS AND BOOM AT THIS POINT. THE RELEASE WAS RELATED TO AN INCOMPLETE WELD IN THE FLOOR SEAM WELD. | 1
2387 | 2008-03-20 | TX | leaks and spills | UNKNOWN (SAN PATRICIO COUNTY) | CITGO PRODUCTS PIPELINE CO | ON THURSDAY, MARCH 20, 2008, AND AERIAL PATROL OF THE 8" CITGO CASA PIPELINE DETECTED A SHEEN ON WATER IN A LOW LYING BASIN ADJACENT TO CHILTIPIN CREEK IN SAN PATRICIO COUNTY, TX. THE PIPELINE WAS SHUT DOWN AND INVESTIGATION INDICATED THAT A RELEASE HAD OCCURRED. THE CAUSE OF THE RELEASE HAS BEEN DETERMINED TO BE EXTERNAL GALVANIC CORROSION. | 50
2388 | 2008-04-07 | WY | maintenance | UNKNOWN (UINTA COUNTY) | ROCKY MOUNTAIN PIPELINE SYSTEM, LLC |  | 30
2389 | 2008-03-13 | TX | leaks and spills | UNKNOWN (ANGELINA COUNTY) | SUNOCO PIPELINE L.P. |  | 20
2390 | 2008-03-26 | TX | leaks and spills | UNKNOWN (MCLENNAN COUNTY) | CONOCOPHILLIPS |  | 24
2391 | 2008-04-08 | OK | maintenance | UNKNOWN (PAYNE COUNTY) | CONOCOPHILLIPS |  | 3
2392 | 2008-03-15 | LA | maintenance | UNKNOWN (ASCENSION COUNTY) | NUSTAR PIPELINE OPERATING PARTNERSHIP L.P. |  | 10
2393 | 2008-03-13 | LA | leaks and spills | UNKNOWN (CALCASIEU COUNTY) | CITGO PETROLEUM CORPORATION (REFINERY) | DNR-008 HAD BEEN OUT OF SERVICE FOR SEVERAL MONTHS. WE WERE PREPARING THE LINE TO BE USED FOR AN UPCOMING SHIPMENT AND WERE IN THE PROCESS OF PRESSURE TESTING THE LINE WITH PROCESS FLUID. WHILE ROUTINELY PATROLLING THE LINE FOR LEAKS DURING THE PRESSURE TEST, WE NOTICED A LEAK IN AN AREA CROSSING OVER OUR PIPELINE. WE HAD ABOUT 135 PSIG (265 PSIG MOP) ON THE LINE WHEN THE LEAK WAS DETECTED. WE IMMEDIATELY SHUTDOWN THE PRESSURE TEST AND ISOLATED THE LINE. AFTER INITIAL EXCAVATION, WE OBSERVED A SMALL LEAK COMING FROM AN UNDERGROUND FLANGE IN DNR-008. INSPECTION OF THE FLANGE GASKET MATERIAL SHOWS SIGNS OF DETERIORATION AND IS JUDGED TO BE THE CAUSE FOR THE UNDERGROUND LEAK. NOTIFICATIONS WERE MADE ACCORDING TO PROCEDURE, AND WE WERE CONTACTED BY DANE GUIDRY OF LOUISIANA DNR. IN DISCUSSION WITH MR. GUIDRY, WE HAVE DETERMINED TO EXCAVATE ALL OTHER UNDERGROUND FLANGES ON THIS PIPELINE TO INSPECT, CUT OUT THE FLANGES AND THEN REPLACE WITIH WELDED SPOOL PIECES. UPDATE: ALL UNDERGROUND FLANGES ON SUBJECT PIPELINE WERE EXPOSED, INSPECTED, CUT OUT AND REPLACED WITH WELDED SPOOL PIECES. FOLLOWING REPAIR, THE PIPELINE WAS PRESSURE TESTED AND OBSERVED ON 4/17/2008 AT 414 PSIG FOR 6 HOURS AND READIED FOR SERVICE WITHOUT FURTHER INCIDENT. SINCE THAT DATE, CITGO HAS ANNOUNCED ITS INTENTION TO CEASE PRODUCTION AT CLAW BEGINNING IN JUNE UNTIL INVENTORIES ARE DEPLETED. DNR-008 IS NOT LIKELY TO BE USED FOR PRODUCT SHIPMENTS AFTER JULY, 2008. | 19
2394 | 2006-11-16 |  | natural disasters | UNKNOWN (nan COUNTY) | STERLING EXPLORATION & PRODUCTION CO LLC | MARCH 21, 2007 DEAR CHARLIE, YOU ASKE ME TO LOOK INTO ANY LOSS OF OIL BETWEEN NOVEMBER 9, 2007 THRU NOVEMBER 17TH/ I WOULD HAVE A PROBLEM BELIEVEING THAT WE LEAKED OIL FROM OR 4¿ CRUDE OIL FOR THA TLONG A PERIOD WITHOUT US OR ANYONE ELSE SEEING A SLICK OR OIL PAD OF THAT SIZE. FOR ONE REASON BEING THAT ON THE DAY OF THE OIL SPILL SHEEN WAS CLEARLY VISIBLE FROM HIGH ISLAND S/T 60A AT THE TIME OF THE SPILL DURING CLEAN UP. I NOR ANY OF MY OPERATORS WERE TOLD OF ANY LOSS OF OIL OR POSSIBLE SPILLS BEFORE WE DISCOVERED THE PIPELINE LEAK ON NOVEMBER 16, 2006. ON TH EDAY OF THE SPILL WHEN IT WAS FOUND WE ONLY HAD ABOUT A ¼ MILE SLICK COMING OFF THE BEACH. I PERSONALLY FEEL THAT WE SHOULD HAVE HAD A CONTINOUS SHEEN IN THE DIRECTION OF THE CURRENT. ON THAT DAY WE HAD MAYBE 1FT. SEES AT THE MOST. I WENT OVER EVERY POSSIBLE REASON FOR THE LOSS OF OIL AND COULD NOT THINK OF ANYTHING BESIDES BAD READING UNTIL I REMEMBERED THE WORK ON THE 16IN. CRUDE LINE ON 241 PLATFORM. I LOOKED BACK THROUGH THE LOGS AND FOUND THAT WE HAD ONE OF OUR OPERATORS ON THE BEACH ON NOVEMBER 10, 2006. I WAS OFFSHORE PREPARING TO PULL THE 16IN. PIG LAUNCHER OFF THE DEPARTING 16IN. L.P. PIPELINE. WE HAD PERVERSELY BEELD OFF ALL THE PRESSURE OFFSHORE ON THE 16IN. AND WAS TRYING TO LOWER THE FLUID LEVEL TO A SAFE LEVEL ON THE PIPELINE RISER TO PULL AND BLIND OFF THE PIPELINE TO DO A REPAIR ON A LOCKED OPEN 16IN. VALVE ON THE PIG LAUNCHER. I HAD A OPERATOR DRIVE DOWN THE OLD B.P. SHORE BASE TO POSSIBLY BLEED OFF ANY REMAINING PRESSURE ON THE INCOMING TIE-IN ON THE 16IN. PIPELING.I HAD HIM CLOSE THE INCOMING 4IN. LINE AND HE TRIED TO BLEED OFF ANY PRESSURE AT THAT POINT DUE TO IT BEING A OLD OUT OF SERVICE THREE PHASE LINE. AS SOON AS HE TRIED TO OPEN THE VENT HE HAD OIL. I THEN CALLED SHUT-IN BOTH DEPARTNING 4IN. LINES OFFSHORE AND I HAD HIM OPEN UP THE 16IN TIE-IN TO THE 6IN DEPARTING PIPELINES TO STAR LAKE TO SEE IF IT WOULD EQUALIZE TO PLAINS TANKS. I THEN HAD HIM GO BACK TO THE INCOMING 16IN. PIG RECEIVER AND I HAD HIM OPEN UP THE 8FT. BLOW DOWN ON THE TOP OF THE RECEIVER. OUR LEVEL STARTED DROPPING OUT ON OR RISER ON 241. WE DID THIS FOR AROUND 7 ½ TO 8HR. BEFORE WE GOT THE LEVEL AT A SAFE HEIGHT TO PULL AND BLIND FLANGE THE LINE. I CAN NOT SAY THAT WE MIGHT HAVE NOT BACK FILLED THE 16IN. FROM THE OPEN 6IN. CRUDE LINE TO STAR LAKE. IT IS DEFINITELY A POSSIBLE WAY TO MISPLACE THE OIL IN QUESTION DUE TO THE HUGE VOID IN THE LINE FROM ALL THE WATER AND GAS THAT WE REMOVED. THE OTHER PROBLEM IS THA TBEFORE AND AFTER THE JOB THEY DROVE DOWN TO WITH IN 40FT. OF THE FUTURE LEAK AND SAW NO SIGN OF ANY OIL ON THE BEACH OR IN THE WATER. IF THIS IS TRUE THAN ANY OIL THAT WAS LOST IS STILL SITTING IN THE 16IN. BLOCKED OFF LINE AND WILL BE RECOVERED WHEN IT IS PIGGED TO BE PUT BACK IN-SERVICE AS A L.P. CRUDE LINE. THAT WOULD BE THE EXPLANATION FOR THE LOSS OF OIL THAT NO ONE EVER FOUND. FORREST SHRADER STERLING EXPLORATION AND PRODUCTION PRODUCTION SUPERINTENDENT MARCH 21, 2007 RE: OIL SPILL ON THE 4¿ CRUDE PIPELINE NRC # 818356 ON NOVEMBER 16, 2006 I RECEIVED A PHONE CALL FROM JASON FAJKUS AT 8 A.M.. HE INFORMED ME THAT HE HAD FOUND AN OIL LEAK ON OUR 4TH CRUDE PIPELINE DURING A PIPELINE SURVEY. I HAD THEM FLY OUT TO HIGH ISLAND 24L ¿A¿ PLATFORM AND PICK ME UP. I ARRIVED ON THE LOCATION AT 8:20 A.M... WHEN I LANDED ON THE LOCATION I FOUND THAT THE LEAK WAS COMING FROM A HOLE ON THE BOTTOM OF OUR 4TH CRUDE LINE THAT HAD CAME IN CONTACT WITH N 8 IN. CROSSING PIPELINE. THERE WAS A SLIGHT HAZE IN THE WATER SURROUNDING A POOL OF OIL CONTAINED ON THE BEACH. I ESTIMATED A VOLUME OF 3 TO 5 BBLS. I CONTACTED MIKE LUND AND INFORMED HIM OF THE SPILL. I HAD HIM CLOSE THE DEPARTING 4¿ INCOMING LINE TO THE OLD B.P. SHORE BASE. MIKE CALLED AND LET ME KNOW THAT HE HAD GOT A HOLD OF 55L AND THE PIPELINE WAS SHUT-IN. I HAD MIKE CALL PLAINS MARKETING AND INFORM THEM OF THE SPILL AND TO LET THEM KNOW THAT THE SPILL WAS CONTAINED. WE THEN CALLED GA RNER AND GAVE THEM THE LOCATION OF THE SPILL. THEY INFORMED US THAT THEY WERE EN ROUTE TO THE LOCATION. I THEN CALLED MIKE LUND AND HAD HIM CALL IN THE OIL SPILL DUE TO MY LOCATION AND BAD PHONE SERVICE. I TRANSFERRED INFORMATION AND HAD HE CALL ALL AGENCIES. I THEN WENT TO WORK TO TRY AND PREVENT ANY OIL FROM LEAKING OUT OF THE PIPELINE. I WAS ABLE TO GET A TEMPORARY PATCH ON THE LINE AND WAS ABLE TO STOP THE LEAK. WE THEN FLEW IN TOOLS AND OIL PADS TO HELP CONTAIN ANY OIL GETTING NEAR THE WATER. WE HAD THE OIL CONTAINED FOR ABOUT 1 ½ HRS. BEFORE THE HIGH TIDE STARTED COMING BACK IN AND BREAKING OUR CONTAINMENT. GLO WAS THE FIRST TO ARRIVE ON SIGHT. ONE OF THE GARNER TRUCKS ARRIVED BUT, THE TRUCK WITH THE BOOM WAS STUCK BEHIND A CAR STUCK IN THE ROAD. THE OTHER TRUCK ARRIVED A SHORT TIME LATER AND A BOOM WAS LAUNCHED TO CONTAIN THE OIL BEING PULLED OUT INTO THE WATER. WE LOST ABOUT A ½ BARREL OF OIL BEFORE THE BOOM WAS LAUNCHED. GARNER WENT TO WORK TO CLEAN UP ALL THE CONTAINED OIL WITH OIL PADS. WE THEN LAUNCHED A HELO. WITH JASON FAJKUS ON BOARD AND DID A 10 MILE SEARCH BY AIR TO LOOK FOR ANY OTHER PRODUCT IN THE WATER. NO OTHER OIL WAS FOUND. WE COMPLETED THE OIL CLEAN UP. I WENT OVER THE SPILL WITH THE GLO, RRC, USCG AND THE WILDLIFE REFUGE PERSONNEL ON SITE. I OFFERED FLIGHTS TO EVERYONE TO MAKE A SEARCH IF ANY WAS NEEDED TO CLOSE OUT THE SPILL. EVERYONE DECLINED ANY FURTHER SEARCHES TO BE MADE. DEAN WITH THE MCFADDEN WILDLIFE REFUGE INFORMED EVERYONE THAT HE WAS ON LOCATION THE DAY BEFORE, PARKED, WITH IN 50 FT. OF THE LEAK AND THAT IT WAS NOT THERE THE DAY BEFORE. WE MADE THE CALL THAT IT MUST HAVE HAPPENED THE NIGHT BEFORE DUE TO A BAD STORM THAT HAD PASSED THROUGH. ALL PAPER WORK WAS CLOSED OUT AND EVERYONE DEPARTED THE LOCATION. STERLING PERSONNEL STAYED AROUND FOR 4 HRS., TO MAKE SURE THAT OUR TEMPORARY PATCH HELD UP TO THE WAVE ACTION. I WAS ABLE TO INSTALL AN 18¿ 4¿ SPLIT SLEEVE CLAMP ON THE DAMAGED AREA ON NOVEMBER 19, 2006. I THEN PRESSURE TESTED THE LINE FOR 24 HRS. NO PRESSURE WAS LOST OR ANY PRODUCT AND THE LINE WAS PUT BACK IN-SERVICE UNTIL WE COULD DO A MORE EXTENSIVE REPAIR THAT WAS NEEDED TO PROPERLY FIX THE SITUATION. FORREST SHRADER STERLING EXPLORATION & PRODUCTION PRODUCTION SUPERINTENDENT | 5
2395 | 2008-04-01 | MT | maintenance | UNKNOWN (SHERIDAN COUNTY) | BRIDGER PIPELINE LLC |  | 1
2396 | 2008-03-17 | OH | maintenance | UNKNOWN (LUCAS COUNTY) | BUCKEYE PARTNERS, LP |  | 10
2397 | 2008-04-02 | TX | maintenance | UNKNOWN (CHAMBERS COUNTY) | ENTERPRISE PRODUCTS OPERATING LLC |  | 50
2398 | 2008-03-24 | GA | maintenance | UNKNOWN (CHATTOOGA COUNTY) | COLONIAL PIPELINE CO | ON DECEMBER 06, 2007, COLONIAL RECEIVED AN INQUIRY FROM A PROPERTY OWNER ON DRY CREEK VALLEY ROAD IN CHATTOOGA COUNTY GEORGIA CONCERNING THE PRESENCE OF PETROLEUM ODOR IN AN INACTIVE LIVESTOCK WELL. LINES 18, 19, AND 20 ARE IN CLOSE PROXIMITY TO THE WELL AS ARE BLOCK VALVES ON LINES 18 AND 20. RESULTS OF THE INVESTIGATION INDICATED A SOURCE IN THE VICINITY OF THE LINE 18 BLOCK VALVE. THE INVESTIGATION ALSO DETERMINED EXTENT OF CONTAMINATION IN GROUNDWATER AROUND THE WELL, PIPELINES, AND BLOCK VALVES. THE BLOCK VALVE WAS EXCAVATED ON MARCH 24, 2008 AND EVIDENCE OF PRODUCT STAINING WAS FOUND AROUND A THREADED 1/2-INCH X 2-INCH NIPPLE LOCATED ON THE BODY OF THE VALVE. LINE 18 WAS SHUT DOWN TO FURTHER INVESTIGATE AND TO REPLACE THE NIPPLE. THE NIPPLE WAS REMOVED AND WAS FOUND TO HAVE A CRACK IN THE THREADS. THE NIPPLE WAS REPLACED AND THE PIPELINE WAS RESTARTED. IT APPEARED THAT A LARGE AMOUNT OF FORCE PUSHING STRAIGHT DOWN ON THE RISER PIPE CAUSED THE NIPPLE TO CRACK. THE SOURCE OF THE FORCE OR THE TIME OF OCCURANCE HAS NOT BEEN DETERMINED. THE LINE 18 BLOCK VALVE AT DRY CREEK ROAD IS A 16-INCH DANIEL M303. THIS VALVE WAS PURCHASED WITH THE SECONDARY SEAT LUBRICATION/EMERGENCY SEALANT OPTION. PRODUCT WOULD ONLY BE RELEASED FROM THE CRACKED NIPPLE IF THE VALVE SEATS DID NOT SEAL OR WHEN THE VALVE WAS OPERATED. IT WAS DETERMINED IN THE FIELD THAT THE O-RINGS AND SEAT FACE SEALS WERE IN EXCELLENT WORKING ORDER AND PRODUCT WOULD ONLY BE RELEASED FROM THE CRACKED NIPPLE WHEN THE VALVE WAS OPERATED. THE VALVE IS OPERATED 10% CLOSED EVERY SIX MONTHS FOR AN ESTIMATED TIME OF 2 TO 3 MINUTES. THE GEORGIA EPD WAS FORMALLY NOTIFIED OF THE RELEASE ON MARCH 24TH, 2008 AT APPROXIMATELY 9:30 AM (REPORT # 51477) UPON FINDING THE SOURCE OF THE CONTAMINATION. JIM GUENTERT WITH THE GA EPD WAS NOTIFIED OF THE SITUATION ON DECEMBER 11, 2007 AS A COURTESY DUE TO THE CONFIRMED PRESENCE OF CONTAMINATION IN THE WELL, ALTHOUGH THE SOURCE AND RESPONSIBLE PARTY WAS UNKNOWN AT THE TIME. BASED UPON THE INFORMATION GATHERED TO DATE, AN ESTIMATED 2 BARRELS OF GASOLINE, KEROSINE, AND FUEL OIL WERE RELEASED INTERMITTENTLY OVER AN UNKNOWN LENGTH OF TIME FROM THE CRACKED NIPPLE. THE ACCIDENT WAS NOT REPORTED TO THE NRC SINCE THE DAMAGES WERE ORIGINALLY ESTIMATED TO BE LESS THAN $50,000 AND NO OTHER CRITERIA FOR AN NRC REPORT WAS MET. SUBSEQUENT COST ESTIMATES FOR REMEDIATION WERE $70,000 BUT AT THAT TIME THERE WAS NO EMERGENCY TO REPORT. ACCESS TO THE SITE HAS BEEN DELAYED BY THE LANDOWNER. THE ACTUAL COST TO REMEDIATE WILL BE DETERMINED AS ADDITIONAL DATA IS GATHERED DURING FUTURE ASSESSMENT ACTIVITIES AT THE SITE. | 2
2399 | 2008-03-24 | LA | leaks and spills | UNKNOWN (ASCENSION COUNTY) | SHELL PIPELINE CO., L.P. |  | 1
2400 | 2008-04-03 | SC | technical failure | UNKNOWN (ANDERSON COUNTY) | COLONIAL PIPELINE CO |  | 15
2401 | 2008-03-18 | OH | other | UNKNOWN (LUCAS COUNTY) | SUNOCO, INC (R&M) | APRIL 21, 2008 ON 18 MARCH 2008, PETROLEUM SHEEN ON OTTER CREEK, LUCAS COUNTY, WAS DISCOVERED NORTH OF THE SUNOCO TOLEDO REFINERY. IMMEDIATELY, SUNOCO EMERGENCY RESPONSE PARTICIPATED WITH OTHER COMPANIES AND INTERESTED PARTIES IN LOCATING THE SOURCE OF THE SHEEN. AT APPROXIMATELY 15:00 18 MARCH SUNOCO DETERMINED THAT THE LIKELY SOURCE WAS ONE OF TWO UNDERGROUND PIPELINES THAT TRANSPORT PETROLEUM LIQUIDS BETWEEN THE TOLEDO REFINERY AND THE BARGE LOADING FACILITY (HOCKING VALLEY DOCK), ALSO OWNED BY SUNOCO. SUNOCO IMMEDIATELY TOOK ACTION TO STOP THE FLOW OF OIL TO OTTER CREEK. THESE ACTIVITIES INCLUDED: PLACING BOOM, SORBENT MATERIALS AND UNDERFLOW DAMS AT WHEELING AND SEAMAN STREETS AND AT OTHER LOCATIONS WHERE OIL COULD BE CONTAINED, DIGGING SUMPS TO CONTAIN THE OIL AT THE PRIMARY SPILL SITE AND VACUUMING UP THE FREE PRODUCT. BECAUSE THE LEAK SITE WAS WET WITH STANDING WATER, SUNOCO BUILT A 1/4 MILE GRAVEL ROAD IN TO THE AREA TO BEGIN EXCAVATING THE LINES. AFTER EXCAVATION, THE SOURCE OF THE LEAK WAS DETERMINED TO BE THE 8: LINE. THIS LINE TRANSPORTED LIGHT CYCLE OIL, A DIESEL TYPE MATERIAL, TO THE BARGE FACILITY. THE LEAK WAS EXPOSED AT APPROXIMATELY 11:00 20 MARCH AND THE RELEASE STOPPED SHORTLY THEREAFTER. THE LINE WAS SUCCESSFULLY REPAIRED BY 22 MARCH. -------------- AUGUST 5, 2009 THE 8" PIPELINE WAS RETURNED TO SERVICE ON APRIL 25 2008. A FORENSIC INSPECTION WAS PERFORMED ON THE FAILED SECTION OF PIPE BY KIEFNER & ASSOCIATES, INC. THE FAILURE WAS FOUND TO BE LOCATED AT A CIRCUMFERENTIALLY ORIENTED CRACK ADJACENT TO A GIRTH WELD JOINING A LENGTH OF LINE PIPE TO A TRIMMED ELBOW FITTING. THE CRACK WAS CAUSED BY FATIGUE RESULTING FROM THERMAL EXPANSION AS THE PIPELINE WAS CYCLED BETWEEN NORMAL OPERATING TEMPERATURE AND AMBIENT GROUND TEMPERATURE DURING IDLE PERIODS. IN RESPONSE TO THE FORENSIC INSPECTION REPORT, THE PIPELINE WAS IDLED BEGINNING SEPTEMBER 26 2008. A PIPING FLEXIBILITY ASSESSMENT OF THE ENTIRE PIPELINE WAS PERFORMED BY THE EQUITY ENGINEERING GROUP, INC. (E2G) WHICH IDENTIFIED THERMAL EXPANSION STRESSES AT BENDS, CONSISTENT WITH THE FINDINGS BY KIEFNER. IN ADDITION, A NEW TEMPERATURE LIMIT WAS ESTABLISHED BASED ON THE PIPING FLEXIBILITY ASSESSMENT RESULTS . IN ACCORDANCE WITH E2G RECOMMENDATIONS, EIGHT BENDS WERE REPLACED TO REDUCE STRESS LEVELS RELATED TO THERMAL CYCLING AND A NEW HEAT EXCHANGER (COOLER) WAS INSTALLED AT 15 PUMPHOUSE. AN IN-LINE INSPECTION (ILI) AND A HYDROSTATIC TEST WERE ALSO CONDUCTED, SEVERAL CORROSION AND DEFORMATION FEATURES WERE IDENTIFIED AND REPAIRED, AND THE LINE WAS SUCCESSFULLY RETURNED TO SERVICE ON JULY 15 2009. | 120
2402 | 2008-03-24 | MI | leaks and spills | UNKNOWN (WAYNE COUNTY) | BUCKEYE PARTNERS, LP |  | 2
2403 | 2008-03-28 | UT | leaks and spills | UNKNOWN (DAVIS COUNTY) | CONOCOPHILLIPS |  | 7
2404 | 2008-03-25 | KS | leaks and spills | UNKNOWN (WASHINGTON COUNTY) | ENTERPRISE PRODUCTS OPERATING LLC | DEAD VEGETATION WAS DISCOVERED BY AN AERIAL PATROL AND CALLED INTO PIPELINE CONTROL. PIPELINE CONTROL SHUT DOWN THE LINE AND THE BLOCK VALVES WERE CLOSED. AFTER THE LINE WAS EXCAVATED, A PINHOLE WAS DISCOVERED IN A GIRTH WELD AT THE 5 O'CLOCK POSITION. A BOLT ON SLEEVE WAS INSTALLED TO STOP THE LEAK. THE LINE WAS THEN STARTED UP AND OBSERVED TO INSURE NO LEAK. ENVIRONMENTAL ASSESSMENT AND REMEDIATION WORK ARE ONGOING. UPDATE: ALL ENVIRONMENTAL REMEDIATION WAS HANDLED BY THE OWNER MAGELLAN PIPELINE. EFFECTIVE JULY 1, 2008, TOTAL OPERATORSHIP WAS TRANSFERRED TO MAGELLAN PIPELINE AND ENTERPRISE NO LONGER IS INVOLVED WITH THE MAGELLAN NH3 PIPELINE. | 25
2405 | 2008-03-26 | IL | natural disasters | UNKNOWN (LEE COUNTY) | MAGELLAN PIPELINE COMPANY, LP |  | 20
2406 | 2008-03-23 | MN | natural disasters | UNKNOWN (CLEARWATER COUNTY) | KOCH PIPELINE COMPANY, L.P. | THE ON-DUTY OPERATOR SMELLED PETROLEUM DURING STATION ROUNDS. INITIAL INVESTIGATION DISCOVERED THAT A 6" DIAMETER PIPE CONNECTION TO TANK 6 HAD CRACKED IN THE 3 TO 9 O'CLOCK POSITION OF THE PIPING. UPON SAFE ENTRY INTO THE TANK DIKE AREAM THE ISOLATION VALVE WAS REMOVED FROM THE PIPING WHICH ILLUSTRATED AN ALIGNMENT ISSUE. FROST HEAVE IS SUSPECTED TO BE THE CAUSE OF THE ALIGNMENT PROBLEM AND PIPE FAILURE. THE RELEASE WAS AT TANK 6. THE REPAIRS WERE MADE AND THIS TANK WAS PUT BACK INTO SERVICE IN 2008. | 1600
2407 | 2008-04-03 | TX | sabotage | UNKNOWN (FLOYD COUNTY) | CENTURION PIPELINE L.P. | THIRD PARTY LINE HIT SEC 72 BLK 1 A B & M SURVEY, FLOYD COUNTY SITE WAS DELINEATED AND REMEDIATED TO TXRRC STANDARDS. | 700
2408 | 2008-03-29 | AZ | maintenance | UNKNOWN (MARICOPA COUNTY) | SFPP, LP |  | 1
2409 | 2008-04-18 | IL | other | UNKNOWN (WILLIAMSON COUNTY) | TE PRODUCTS PIPELINE COMPANY, LLC | TANK WAS FOUND LEAKING, REPORTABLE ONLY BECAUSE IT WILL COST IN EXCESS OF $100K TO EMPTY, DEGAS AND FIND OUT WHAT IS WRONG WITH THE TANK AND THEN FIX. SIX WELD AREAS EXIST ON THE TANK FLOOR THAT MAY HAVE SOURCED THE LEAK. THESE HAVE BEEN FIXED AND THE TANK HAS BEEN RETURNED TO SERVICE. AREA WAS NEVER UNSAFE SO I USED THE MINIMUM TIME, THERE WAS NO APPARENT LEAK DURATION, AGAIN, I USED THE MINIMUM TIME. COINCIDENTALLY, THIS LEAK WAS OBSERVED THE SAME DAY THERE WAS A EARTHQUAKE REPORTED IN THE AREA. THE EARTHQUAKE WAS NOT THE CAUSE OF THE TANK LEAK. NO DEFINITIVE CAUSE COULD BE PINPOINTED FOR THE STAIN AROUND THE TANK. AFTER TANK WAS PUT BACK INTO SERVICE, IT WAS MONITORED FOR SEVERAL MONTHS AND TANK DID NOT SHOW ANY SIGNS OF LEAKING. | 3
2410 | 2008-04-21 | NM | maintenance | UNKNOWN (LEA COUNTY) | TEPPCO CRUDE PIPELINE, LLC | INACTIVE PIPELINE WAS ACTIVATED ABOUT 1000 HRS., AFTER STARTUP IT WAS OBSERVED THAT AN EMPLOYEE SAW A PUDDLE OF CRUDE OIL ON THE GROUND, THE PIPELINE HAD DEVELOPED A HOLE IN IT DUE TO INTERNAL CORROSION AND THE CRUDE EVENTUALLY SURFACED. IT WAS ESTIMATED THAT THIS PIPELINE HAD BEEN LEAKING FOR APPROXIMATELY 30 DAYS BUT IT MAY HAVE BEEN LONGER. THE PIPE WAS CUTOUT AND ANOTHER JOINT INSTALLED. THE CUT OUT PIPE AND THE REMAINING PIPE ADJACENT TO THE CUT OUT WAS EXAMINED INTERNALLY. IT WAS DETERMINED THAT NO FURTHER ACTION WAS REQUIRED ON THE PIPE REMAINING IN THE GROUND. THE CUT OUT PIPE WAS EXAMINED INTERNALLY AND IT WAS DETERMINED THAT THE CORROSION WAS DUE TO MICROBIOLOGICAL FORCES. | 20
2411 | 2008-04-04 | LA | other | UNKNOWN (ST. CHARLES COUNTY) | SHELL PIPELINE CO., L.P. |  | 25
2412 | 2008-03-30 | CA | technical failure | UNKNOWN (ORANGE COUNTY) | CONOCOPHILLIPS | THE RELEASE IS BEING ATTRIBUTED TO THE METER BODY DRAIN VALVE BEING LEFT OPEN. THE HI-HI SUMP LEVEL ALARM SWITCH FAILED. THE SUMP PUMP HAD WAX TYPE SUBSTANCE IN THE SCREEN DUE TO PIGGING ACTIVITY. THE SUMP PUMP SUCTION STRAINER HAD BEEN CLEANED PRIOR TO THE INCIDENT. | 147
2413 | 2008-04-08 | OK | maintenance | UNKNOWN (TULSA COUNTY) | MAGELLAN PIPELINE COMPANY, LP |  | 18
2414 | 2008-04-05 | MO | maintenance | UNKNOWN (ST CHARLES COUNTY) | EXPLORER PIPELINE CO | ON APRIL 5, 2008 A RELEASE OF 1 BARREL OF PRODUCT WAS DISCOVERED FROM A CRACKED THREAD FROM ONE-HALF INCH PIPE NIPPLE ASSOCIATED WITH A VALVE AT THE ST. PETERS METER STATION. THE DAMAGED NIPPLE WAS REPLACED AND ANY IMPACTED SOIL WAS HAND EXCAVATED, TESTED AND PROPERLY DISPOSED. THE ESTIMATED LEAK DURATION IS NOT KNOWN. | 1
2415 | 2008-03-30 | WI | leaks and spills | UNKNOWN (SAWYER COUNTY) | ENBRIDGE ENERGY, LIMITED PARTNERSHIP | AT APPROXIMATELY 17:08 MST A GAS ALARM WARNING WAS RECEIVED BY THE EDMONTON CONTROL CENTER FOR UNIT 3 ON ENBRIDGE'S LINE 14, EDGEWATER STATION, WHICH WAS IDLE. PER PROCEDURE THE LINE OPERATOR CALLED OUT THE AREA ON-CALL TECHNICIAN. UPON ARRIVING AT THE STATION THE TECHNICIAN CONFIRMED THAT THE HORIZONTAL FLANGE CLOSEST TO THE FLOOR ON THE UNIT 3 DISHCARGED ELBOW HAD LEAKED, BUT WAS NO LONGER LEAKING. IT IS ESTIMATED THAT A TOTAL OF 5 BARRELS OF OIL LEAKED INTO THE CONTAINMENT TROUGH BUILT INTO THE CONCRETE FLOOR. APPROXIMATELY 4 BARRELS WERE RECOVERED WITH VACUUM TRUCKS AND THE RESIDUAL WAS CLEANED UP AND APPROPRIATELY DISPOSED OF. THE CAUSE OF THE LEAK WAS A FAILED GASKET. THE JOINT THAT LEAKED WAS A 20" 600# FLANGE SET CONSISTING OF ONE WELDING NECK FLANGE AND ONE LAP JOINT FLANGE MATED TOGETHER WITH A SPIRAL WOUND GASKET WITH NO INNER RING. THE UNIT REMAINED ISOLATED AND OUT OF SERVICE UNTIL MAINTENANCE CREWS COULD REPLACE THE FAILED GASKET WITH A NEW SPIRAL-WOUND GASKET WITH AN INNER RING. | 5
2416 | 2008-03-31 | TX | maintenance | UNKNOWN (NAVARRO COUNTY) | SUNOCO PIPELINE L.P. | THE LEAK WAS A RESULT OF AN INTERNAL CORROSION PIT ON STATION PIPING. | 100
2417 | 2008-03-11 | TX | leaks and spills | UNKNOWN (WALKER COUNTY) | ONEOK NGL PIPELINE LP |  | 38
2418 | 2008-03-31 | TX | sabotage | UNKNOWN (SCURRY COUNTY) | CHEVRON PIPE LINE CO | CHEVRON PIPE LINE COMPANY (CPL) RECEIVED AN EXCAVATION NOTICE FROM TESS ON 3-18-08, IN THE VICINITY OF OUR 6" SALT CREEK TO SNYDER LPG LINE. CPL PERSONNEL MARKED OUR LINES PRIOR TO THE EXCAVATION. THE EXCAVATOR BEGAN THE WORK TO EXPOSE OUR LINES AND CROSS US ON 3-31-08. A CPL EMPLOYEE WAS ONSITE WHILE THE EXCAVATOR WORKED NEAR OUR LINES TO COMMUNICATE LINE LOCATION INFORMATION AND DOCUMENT THE LINE CROSSING LOCATION FOR OUR RECORDS. THE EXCAVATION BEGAN AT 1350 AND OUR PIPELINE WAS STRUCK APPROXIMATELY 10 MINUTES LATER. THE CPL EMPLOYEE BEGAN ISOLATING THE DAMAGED LINE SEGMENT AND TOOK STEPS TO RELOCATE THE ONSITE PERSONNEL TO A SAFE LOCATION. THE PIPELINE WAS REPAIRED & BACK IN SERVICE ON APRIL 4, 2008. | 1912
2419 | 2008-04-21 | TX | maintenance | UNKNOWN (CHAMBERS COUNTY) | EXXONMOBIL PIPELINE CO | ETHYLENE RELEASE OCCURRED WHEN A CONTROL SWITCH AND ASSOCIATED TUBING FAILED ALLOWING ETHYLENE TO ESCAPE FROM A 1/4" NEEDLE VALVE. NEEDLE VALVE WAS CLOSED TO STOP THE RELEASE. TRRC T-4 PERMIT # 06457, TRRC SYS I.D. # 550449. | 13
2420 | 2008-04-03 | TX | other | UNKNOWN (HARRIS COUNTY) | KINDER MORGAN LIQUID TERMINALS, LLC | ON 4/3/08 A TRAINING SUPERVISOR WALKING THE AREA AROUND TANK 150-9 DISCOVERED PRODUCT NEAR THE FIREWALL SOUTWEST OF THE TANK. OPERATIONS BEGAN ISOLATION OF VARIOUS PIPE SEGMENTS (BOTH JURISDICTIONAL AND NON JURISDICTIONAL). THE INVESTATION PROCESS GEGAN TO DIENTIFY THE SOURCE OF THE PRODUCT, AT 1 PM (1300) ON 4/3/08 IT WAS DISCOVERED THAT THE 28" EXPOLORER PIPELINE HAD A HOLE, RLEASING THE PRODUCT. THE PIPELINE WAS LOCKED, STRIPPED AND DRAINED AND A PLIDCO CLAMP FOR TEMPORARY REPAIR WAS PLACED ON THE SEGMENT. 11-11-08: MATERIALS HAVE BEEN SCOPED FOR ORDER AND ARE BEING PREPARED FOR PERMANANT REPLACEMENT OF THE PIPE SEGMENT. TOTAL COSTS ARE UNKOWN, CURRENT COSTS ARE ABOVE $55K. PROJECT COMPLETED WITH THE REPLACEMENT OF 480' OF 28" PIPE, (REMOVAL OF TEMPORARY CLAMP), INSTALLATION OF PIG TRAP AND 2 M303 GATE VALVES. ALL PROJECT INFORMATION, (TESTING, OQ, ETC) CAN BE FOUND IN THE ENGINEERING PROJECT FILES. | 3
2421 | 2008-04-01 | OK | maintenance | UNKNOWN (ROGERS COUNTY) | MAGELLAN PIPELINE COMPANY, LP | DURING REHABILITATION A BELL AND SPIGOT JOINT WAS BEING CLEANED (SANDBLASTED) IN PREPARATION FOR EVALUATION AND INSTALLATION OF A WELDED SLEEVE WHEN AN EXTERNAL CORROSION ANOMALY STARTED TO LEAK. CP WAS BELIEVED TO START PRIOR TO 1970, BUT RECORDS ARE AVAILABLE FROM 1994. | 10
2422 | 2008-04-06 | KS | maintenance | UNKNOWN (BUTLER COUNTY) | ENBRIDGE PIPELINES (OZARK) L.L.C. | THE TANK APPEARD TO HAVE A SMALL HOLE IN THE FLOOR. THE TANK WAS PUMPED DOWN, CLEANED OUT AND PREPARED FOR A 653 INTERNAL REPORT. OIL RELEASED FROM THE TANK WAS COLLECTED AND IMPACTED SOILS WERE REMOVED AND TREATED APPROPRIATELY. AN API-653 INSPECTION WAS COMPLETED, A NEW TANK FLOOR INSTALLED, AND THE TANK WAS RETURNED TO SERVICE. AFTER COMPLETION OF THE API 653 ON TANK 4151, IT WAS CONFIRMED THAT INTERNAL CORROSION WAS THE CAUSE OF THE LEAK ON TANK 4151. VISUAL EXAMINATION SHOWED LOCALIZED PITTING AND THE CAUE OF COROSION WAS AQUEOUS CORROSIVE ATTACH OF CARBON STEEL. | 550
2423 | 2008-04-04 | TX | leaks and spills | UNKNOWN (JEFFERSON COUNTY) | MOTIVA ENTERPRISE LLC |  | 33
2424 | 2008-04-11 | TX | maintenance | UNKNOWN (HARRIS COUNTY) | BP PIPELINE (NORTH AMERICA) INC. |  | 3
2425 | 2008-04-11 | TN | leaks and spills | UNKNOWN (DYER COUNTY) | SHELL PIPELINE CO., L.P. | THE PIPE LONG SEAM WAS LOCATED AT THE 0800 POSITION. CAUSE DUE TO SETTLING OF THE CARRIER PIPE OUTSIDE OF THE CASING ON THE CASED PIPE AT POINT OF THE CASING SPACER. THE SETTLEMENT CAUSED THE CASING SPACER TO CREATE A 1.4 PERCENT DEFORMATION IN THE LONG SEAM AREA. THE SPACER WAS IN CONTACT WITH THE DSAW LONG SEAM. LOCATED WITHIN 3 FEET FROM THE END OF THE CASING. REPAIR WAS MADE BY INSTALLING A TYPE B FULL ENCIRCLEMENT SLEEVE WITH THE DENT AREA FILLED WITH EPOXY. MEASURES WERE TAKEN TO MITIGATE THE SETTLEMENT OF THE PIPE OUTSIDE OF THE CASING BY SUPPORTING THE PIPE BEYOND THE CASING AREA. | 10
2426 | 2008-04-08 | MN | maintenance | UNKNOWN (CLEARWATER COUNTY) | ENBRIDGE ENERGY, LIMITED PARTNERSHIP | ON APRIL 7, 2008 LOCAL OPERATING PERSONNEL DISCOVERED A FAILED SEAL ON THE LINE 13 DENSITOMETER PUMP AT THE GONVICK DENSITOMETER SITE. THIS IS A SMALL (1") INTERNAL GEAR PUMP THAT CIRCULATES PRODUCT THROUGH A DENSITOMETER. THE SEAL WAS REPAIRED IMMEDIATELY AND THE FREE OIL IN THE DENSITOMETER BUILDING WAS CLEANED UP. AT THE TIME THE TOTAL VOLUME RELEASED WAS ESTIMATED TO BE LESS THAN FIVE GALLONS. ON APRIL 8, A LOCAL RESIDENT CALLED A TECHNICIAN (WHO WAS AN ACQUAINTANCE) DIRECTLY TO REPORT AN ODOR COMING FROM THE SITE. UPON INVESTIGATION IT WAS DETERMINED THAT THE OIL THAT LEAKED FROM THE FAILED SEAL RAN THROUGH A FLOOR PENETRATION AND ALONG THE BELOWGRADE PIPING INTO A VERTICAL CULVERT ADJACENT TO THE BUILDING. APPROXIMATELY SIX BARRELS OF OIL WERE RELEASED. FOUR BARRELS WERE RECOVERED WITH VACUUM TRUCKS AND THE REMAINDER WAS TRAPPED IN THE SOIL, WHICH WAS REMOVED AND DISPOSED OF IN ACCORDANCE WITH LOCAL REGULATIONS. THE ENTIRE FACILITY IS SCHEDULED TO BE REPLACED THIS YEAR WITH NEW, MORE MODERN PUMPS, LEAK DETECTION AND CONTAINMENT, AND SELF-ACTUATED VALVES. | 6
2427 | 2008-05-01 | IN | maintenance | UNKNOWN (GIBSON COUNTY) | TE PRODUCTS PIPELINE COMPANY, LLC |  | 10
2428 | 2008-04-21 | SC | maintenance | UNKNOWN (EDGEFIELD COUNTY) | COLONIAL PIPELINE CO |  | 40
2429 | 2008-04-09 | TX | maintenance | UNKNOWN (GREGG COUNTY) | SUNOCO PIPELINE L.P. |  | 2
2430 | 2008-04-29 | OK | maintenance | UNKNOWN (TULSA COUNTY) | MAGELLAN PIPELINE COMPANY, LP |  | 2
2431 | 2007-03-16 | MT | maintenance | UNKNOWN (DAWSON COUNTY) | CHS INC. |  | 3
2432 | 2008-04-24 | CA | maintenance | UNKNOWN (VENTURA COUNTY) | CRIMSON PIPELINE L.P. | MALFUNCTION OF THE TANK MIXER OCCURRED. THE PIN ON THE MIXER MOUNTING BRACKET VIBRATED OUT OF PLACE CAUSING THE MIXER SEAL TO OPEN AND ALLOW CRUDE OIL TO BE RELEASED. WASTE GENERATION WAS MINIMIZED BY RECEIVING APPROVAL FROM VENTURA COUNTY TO REMEDIATE IN PLACE. | 6679
2433 | 2008-04-07 | NM | sabotage | UNKNOWN (LEA COUNTY) | CHEVRON PIPE LINE CO | THE ARTESIA LATERAL LPG PIPE LINE WAS STRUCK BY A THIRD PARTY DOING EXCAVATION WITH A FOR IRRIGATION LINES ON APRIL 7, 2008 AROUND 17:00 CST. THE INCIDENT WAS ON THE K&B DAIRY PROPERTY LOCATED AT MP 17.32 (LAT 32.50.77/ LONG 103.13.85). THE LINE IS A 6" LPG LINE. CRAIG ELECTRICAL STARTED THE EXCAVATION WORK AT THE NORTHWEST FENCE LINE AND HEADED SOUTHEAST TOWARD A CENTER PIVOT LOCATION OF THE IRRIGATION SYSTEM. FROM THE CENTER PIVOT POINT, A SECOND TRENCH WAS DUG IN A SOUTH WEST DIRECTION TOWARDS THE WATER WELL PUMP. THE ARTESIA LATERAL LINE WAS STRUCK BY THE EXCAVATOR WHILE THE SECOND TRENCH WAS BEING DUG. DCP MIDCONTINENT PERSONNEL WERE AT THE BOOSTER STATION LOCATED ON THE K&B DAIRY PROPERTY WHEN THE INCIDENT OCCURRED. THEY SAW THE VAPOR CLOUD AND CALLED A RONNIE GILCREST, DCP OPERATOR. DCP ALSO HAS A LINE ON THE PROPERTY IN THE VICINITY OF THE INCIDENT. THEY MADE THE NOTIFICATION BECAUSE THEY THOUGHT IT MIGHT BE THEIR LINE. RONNIE GILCREST WENT TO THE LOCATION AND IDENTIFIED THAT IT WAS NOT THEIR LINE. HE CALLED THE CPL 800 EMERGENCY NUMBER LOCATED ON THE PIPE LINE MARKER INFORMING THE CSC OF THE INCIDENT. THE DAMAGED PIPELINE WAS REPAIRED & PUT BACK IN SERVICE ON APRIL 10, 2008. | 4466
2434 | 2008-04-20 | LA | maintenance | UNKNOWN (FRANKLIN COUNTY) | PLAINS PIPELINE, L.P. |  | 21
2435 | 2008-04-23 | MT | maintenance | UNKNOWN (RICHLAND COUNTY) | BRIDGER PIPELINE LLC |  | 2
2436 | 2008-04-15 | IN | technical failure | UNKNOWN (LAKE COUNTY) | ENBRIDGE ENERGY, LIMITED PARTNERSHIP | ON APRIL 15, 2008, ENBRIDGE EXPERIENCED A RELEASE FROM A ONE INCH THERMAL RELIEF LINE ON THE COMPANY'S TANK 79 INLET PIPING AT OUR GRIFFITH, INDIANA TERMINAL FACILITY, WHILE A CONTRACTOR WAS PAINTING THE TANK SHELL. THE INTIAL RELEASE VOLUME WAS ESTIMATED AT 40 BARRELS, HOWEVER THE TOTAL RELEASE VOLUME HAS BEEN INCREASED TO 260 BARRELS TO ACCOUNT FOR ADDITIONAL VOLUMES THAT DRAINED WHILE THE TANK WAS PUMPED DOWN (APPX 4 HRS, 40 MINUTES). THE TOTAL VOLUME RELEASED WAS ISOLATED WITHIN THE TANK BERM AND RECOVERED WITH MINOR SOIL RESIDUALS EXCAVATED, DISPOSED OF AND STATE ENVIRONMENTAL REGULATORY CLOSURE IS PENDING. CONTRACT PERSONNEL WERE PERFORMING ABRASIVE BLASTING ON A SUSPENDED SCAFFOLD ADJACENT TO THE SUBJECT PIPING. UPON RELEASE, THE CONTRACTORS LOWERED THE SCAFFOLDING AND EXITED THE AREA HOWEVER, 3 INDIVIDUALS WERE SPRAYED BY THE OIL AND WERE SENT TO THE HOSPITAL AS A PRECAUTION. NONE SUSTAINED INJURY; POST INCIDENT DRUG AND ALCOHOL TESTING WAS ALSO CONDUCTED. THE INCIDENT INVESTIGATION CONCLUDED THAT ALTHOUGH THE PIPING WAS LOCATED UNDERNEATH THE CATWALK/STAIR PLATFORM AND DEEMED TO BE PROTECTED, AND A GROUND LABORER WAS ASSIGNED TO MONITOR RIGGING, AIRLINES AND HOSES, ONE OF THE RIGGING LINES LIKELY SNAGGED ON THE SMALL DIAMETER PIPING AND CAUSED THE LEAK. | 260
2437 | 2008-04-17 | MN | leaks and spills | UNKNOWN (BLUE EARTH COUNTY) | ENTERPRISE PRODUCTS OPERATING LLC | LOCAL OPERATING PERSONNEL DETECTED A SLIGHT AMMONIA ODOR. THE PIPELINE WAS IMMEDIATELY SHUT DOWN, AND THE SUSPECT AREA WAS EXCAVATED. THE RELEASE WAS VERIFIED TO BE A MINOR SEEP THROUGH A BLEEDER VALVE ON A BELOW-GROUND STOPPLE FITTING. THE LEAK WAS REPAIRED BY WELDING A 2" COLLAR OVER THE FITTING, PLACING A PLUG IN THE FITTING, AND WELDING THE PLUG TO THE COLLAR. THE LINE WAS THEN PLACED BACK IN SERVICE. ENVIRONMENTAL ASSESSMENT AND SOIL REMEDIATION WORK ARE ONGOING. UPDATE: ALL ENVIRONMENTAL REMEDIATION WAS HANDLED BY THE OWNER MAGELLAN PIPELINE. EFFECTIVE JULY 1, 2008, TOTAL OPERATORSHIP WAS TRANSFERRED TO MAGELLAN PIPELINE AND ENTERPRISE NO LONGER IS INVOLVED WITH THE MAGELLAN NH3 PIPELINE. | 25
2438 | 2008-04-20 | IL | leaks and spills | UNKNOWN (MARION COUNTY) | PLAINS PIPELINE, L.P. |  | 2
2439 | 2008-04-15 | IL | technical failure | UNKNOWN (MADISON COUNTY) | EXPLORER PIPELINE CO |  | 3
2440 | 2008-04-29 | TX | technical failure | UNKNOWN (CRANE COUNTY) | MAGELLAN PIPELINE COMPANY, LP |  | 40
2441 | 2008-04-21 | PA | technical failure | UNKNOWN (DELAWARE COUNTY) | BUCKEYE PARTNERS, LP | ON MONDAY, APRIL 21 2008 A BUCKEYE EMPLOYEE DISCOVERED A WET SPOT NEXT TO BUCKEYE¿S TANK 1 AT ITS BOOTH STATION. SINCE THIS TANK HAD BEEN OUT OF SERVICE FOR AN API 653 INSPECTION, THE TANK WAS MONITORED DURING THE INITIAL PRODUCT RECEIPT. IMMEDIATELY AFTER DISCOVERING THE PRODUCT AT THE TANK, THE PIPELINER NOTIFIED THE BOOTH RECEIPT CONTROLLER WHO PROMPTLY SHUT DOWN THE INCOMING FLOW TO THE TANK. THE PIPELINER THEN NOTIFIED HIS SUPERVISOR OF THE SITUATION AND BUCKEYE¿S EMERGENCY RESPONSE PLAN WAS INITIATED. THE PRODUCT WAS ISOLATED TO THE TANK DIKE AND REMEDIATION EFFORTS WERE STARTED IMMEDIATELY. AFTER THE TANK WAS EMPTED AND CLEANED A ¼ INCH DRILL HOLE IN THE FLOOR OF THE TANK WAS DISCOVERED. THE HOLE WAS DRILLED AS PART OF THE API 653 INSPECTION TO VERIFY THE AIR QUALITY UNDER THE FLOOR. THE TANK REMAINS OUT OF SERVICE UNTIL REPAIRS ARE COMPLETED. | 51
2442 | 2008-04-30 | TX | leaks and spills | UNKNOWN (WOOD COUNTY) | PLAINS PIPELINE, L.P. |  | 4
2443 | 2008-04-23 | MN | technical failure | UNKNOWN (WASHINGTON COUNTY) | MARATHON PIPE LINE LLC | A NEW MIXER WAS INSTALLED ON TANK 205 ALONG WITH A NEW PRIMARY SEAL. DUE TO REPORTED HIGH VIBRATION OF THE NEW MIXER, THE GEARBOX, MOTOR AND PRIMARY SEAL WERE REMOVED FOR INSPECTION. A NEW GEARBOX, MOTOR, AND PRIMARY SEAL WERE SUBSEQUENTLY INSTALLED. A LEAK OCCURRED DURING THE INSTALLATION OF THE SEAL BECAUSE THE SHAFT AND PRIMARY SEAL WERE NOT PROPERLY ALIGNED. 04/05/2010 - UPDATED FOLLOWING QA/QC DATA QUALITY REVIEW. LATITUDE, LONGITUDE AND HCA INFORMATION UPDATED. | 6
2444 | 2008-04-21 | TX | maintenance | UNKNOWN (JEFFERSON COUNTY) | EXPLORER PIPELINE CO |  | 10
2445 | 2008-04-25 | PA | technical failure | UNKNOWN (DELAWARE COUNTY) | SUNOCO PIPELINE L.P. | WHILE ON ROUTINE ROUNDS, TWO OPERATING PERSONNEL NOTICED SOIL STAINING AND A PETROLEUM PRODUCT ODOR WHEN WALKING IN THE VICINITY OF THE L4 PIPING MANIFOLD. THE OPERATORS NOTIFIED THEIR SUPERVISOR WHO THEN STARTED THE NOTIFICATION CHAIN. REGION 1 PERSONNEL RESPONDED TO ASSIST IN THE EVALUATION OF THE REPORTED SOIL STAINING. FIELD INVESTIGATION TO DETERMINE THE SOURCE OF THE PRODUCT THAT WAS STAINING THE SOIL WAS CONDUCTED ON THE EVENING OF 4/25/2008 BETWEEN 7:00 PM AND MIDNIGHT. AT APPROXIMATELY 11:05 PM, IT WAS DETERMINED THAT THE 8" PIPING SECTION 864 THAT RAN FROM TANK 328, ACROSS THE DIKE FIELD, UNDER THE DIKE WALL AN INTO THE L4 MANIFOLD AREA WAS THE MOST LIKELY SOURCE OF THE LEAKING PRODUCT. THE PIPING SECTION WAS ISOLATED WITH VALVES AND PLANS MADE TO RETURN THE NEXT DAY TO FURTHER EVALUATE AND ISOLATE THIS SECTION. ON SATURDAY, 4/26/2008, COMPANY PIPELINERS, MECHANIC, OPERATIONS AND OSRO¿S VACUUM TRUCK IMPLEMENTED A WORK PLAN TO LOTO THE MANIFOLD AND TANK VALVES SO THAT THE 864 LINE COULD BE EVACUATED. ONCE THE 864 LINE WAS DETERMINED TO BE CLEAR AND LIQUID-FREE, THE PIPING WAS PHYSICALLY DISCONNECTED FROM THE TANK 328 AND BLIND FLANGES USED TO ISOLATE THE PIPE AND VALVES. INVESTIGATION INTO CAUSE DETERMINED THAT THE LINE THAT LEAKED HAD BEEN HISTORICALLY OOS BY BLINDING. THE TANK WAS TAKEN OOS FOR MAINTENANCE WORK AND BLINDS REMOVED. UPON PLACING THE TANK BACK INTO SERVICE, THE BLINDS WERE NOT REINSTALLED. EVEN THOUGH VALVES WERE CLOSED, THE VALVES LEAKED THROUGH INTERNALLY ALLOWING THE PRODUCT TO ENTER THE OOS LINE WHICH OBVIOUSLY HAS THROUGH WALL FEATURES. | 10
2446 | 2008-04-22 | TX | maintenance | UNKNOWN (HARDIN COUNTY) | SUNOCO PIPELINE L.P. | AN INTERNAL CORROSION PIN HOLE LEAK OCCURRED IN THE 6 O'CLOCK POSITION OF THE PIPE ON A 6 INCH RELIEF LINE IN SOUR LAKE STATION. | 20
2447 | 2006-05-03 | TX | sabotage | UNKNOWN (JOHNSON COUNTY) | CROSSTEX NGL PIPELINE, L.P. |  | 2
2448 | 2008-05-05 | NM | leaks and spills | UNKNOWN (LEA COUNTY) | KINDER MORGAN CO2 CO. LP | WELDED SEAM CRACKED AND FAILED. LEAK DURATION WAS APPROXIMATELY 50 MINUTES. ANALYSIS PERFORMED ON SEAM. CAUSE DETERMINED TO BE MATERIAL DEFECT. | 5
2449 | 2008-05-14 | NM | leaks and spills | UNKNOWN (LEA COUNTY) | KINDER MORGAN CO2 CO. LP |  | 12
2450 | 2008-05-06 | KS | leaks and spills | UNKNOWN (KIOWA COUNTY) | ENTERPRISE PRODUCTS OPERATING LLC | DEAD VEGETATION AND A SLIGHT AMMONIA ODOR WAS REPORTED TO OPERATIONS CONTROL. THE PIPELINE WAS SHUT DOWN AND THE SUSPECT AREA WAS EXCAVATED. A PRESSURE RELIEF FITTING WAS LEAKING ON TOP OF A BLIND FLANGE ON A STOPPLE FITTING. THE LEAK WAS STOPPED BY TIGHTENING THE CAP ON THE RELIEF FITTING. ENVIRONMENTAL ASSESSMENT AND SOIL REMEDIATION WORK ARE ONGOING. UPDATE: ALL ENVIRONMENTAL REMEDIATION WAS HANDLED BY THE OWNER MAGELLAN PIPELINE. EFFECTIVE JULY 1, 2008, TOTAL OPERATORSHIP WAS TRANSFERRED TO MAGELLAN PIPELINE AND ENTERPRISE NO LONGER IS INVOLVED WITH THE MAGELLAN NH3 PIPELINE. | 5
2451 | 2008-05-02 | TX | maintenance | UNKNOWN (NOLAN COUNTY) | MAGELLAN PIPELINE COMPANY, LP |  | 3
2452 | 2008-05-03 | OK | technical failure | UNKNOWN (GARFIELD COUNTY) | SUNOCO PIPELINE L.P. |  | 4
2453 | 2008-05-20 | MN | leaks and spills | UNKNOWN (FARIBAULT COUNTY) | ENTERPRISE PRODUCTS OPERATING LLC |  | 10
2454 | 2008-02-03 | IN | maintenance | UNKNOWN (LAKE COUNTY) | EXPLORER PIPELINE CO |  | 1
2455 | 2008-05-07 | TX | natural disasters | UNKNOWN (HARDIN COUNTY) | SUNOCO PIPELINE L.P. | A 4" POLYETHYLENE GATHERING LINE WAS DAMAGED BY A SINK HOLE WHICH FORMED AT A SALT WATER DISPOSAL FACILITY. | 10
2456 | 2008-05-14 | CA | maintenance | UNKNOWN (LOS ANGELES COUNTY) | EXXONMOBIL OIL CORP - WEST COAST |  | 19
2457 | 2008-05-25 | TX | technical failure | UNKNOWN (BRAZORIA COUNTY) | TEPPCO CRUDE PIPELINE, LLC | VALVE TO SUMP FROM PIG TRAP WAS LEFT OPEN. WHEN EQUIPMENT WAS PRESSURED UP, OIL FILLED UP SUMP AND RELEASED OUT OF SUMP VENT AND BACKPRESSURED TOWARDS PUMPS AND FILLED UP AND OVERFLOWED OIL RESEVOIR. THERE WAS ONLY ATMOSPHERIC PRESSURE ON THIS VALVE, THERE IS NO ESTABLISHED MOP. | 20
2458 | 2008-06-03 | WY | technical failure | UNKNOWN (NATRONA COUNTY) | SINCLAIR TRANSPORTATION COMPANY |  | 1
2459 | 2008-05-19 | TX | technical failure | UNKNOWN (WICHITA COUNTY) | CONOCOPHILLIPS |  | 3
2460 | 2008-05-14 | TX | maintenance | UNKNOWN (GREGG COUNTY) | WEST TEXAS GULF PIPELINE CO |  | 1
2461 | 2008-05-23 | OK | maintenance | UNKNOWN (GRANT COUNTY) | ONEOK NGL PIPELINE LP |  | 3
2462 | 2008-06-16 | KS | maintenance | UNKNOWN (MEADE COUNTY) | JAYHAWK PIPELINE LLC | TANK M-1 SUCTION/FILL LINE AT MEADE STATION HAD A PIN-HOLE LEAK AT 6:00 O'CLOCK POSITION AS A RESULT OF INTERNAL CORROSION. A PORTION OF THIS LINE WILL BE REPLACED AS PART OF THE REPAIR. THIS STATION IS SCHEDULED FOR AN INTEGRITY ASSESSMENT THIS YEAR. | 25
2463 | 2008-05-20 | TX | sabotage | UNKNOWN (JEFFERSON COUNTY) | KOCH PIPELINE COMPANY, L.P. | THIRD PARTY PIPELINE CONSTRUCTION ACTIVITY OCCURRING ADJACENT TO KPL'S PIPELINE 412 CAUSED A PIPE SEPARATION ON A 1-INCH BURIED TAP. THE FAILURE WAS ATTRIBUTABLE TO A TENSILE LOAD THAT EXCEEDED THE STRENGTH OF THE THREADED PIPE LIKELY CAUSED BY THE CONSTRUCTION ACTIVITIES. | 16
2464 | 2008-05-26 | FL | maintenance | UNKNOWN (HILLSBOROUGH COUNTY) | CENTRAL FLORIDA PIPELINE CORP |  | 3
2465 | 2008-05-23 | CA | maintenance | UNKNOWN (CONTRA COSTA COUNTY) | SFPP, LP | ON 5/23 AT APPROXIMATELY 1010, CHEVRON REFINERY PERSONNEL NOTIFIED KM OF A GASOLINE ODOR FROM OUR LS 69 FROM A CASING INSIDE THEIR REFINERY. THREATENED RELEASE NOTIFICATIONS WERE MADE AT THE TIME. IT WAS DETERMINED THAT THE RELEASE WAS LIKELY AND EXCAVATION WAS BEGUN TO UNEARTH THE CASING AND PIPE. AT APPROXIMATELY 1400 ON 5/24, UPON REMOVAL OF THE CASING, A LEAK IN THE PIPE WAS CONFIRMED. RELEASE NOTIFICATIONS WERE THEN MADE. THE LEAK CAUSED TWO STAINS; ONE 6.5¿ X 13¿ AND THE SECOND 15¿ X 3¿. THE STAINS WERE FULLY CONTAINED AND NO WATERWAY WAS THREATENED. SUBSEQUENT INVESTIGATION REVEALED A PINHOLE LEAK CAUSED BY EXTERNAL CORROSION NOTE 1: RE: PART A 6 C.; THERE WILL BE NO FURTHER RECOVERD. NOTE 2: RE: PART C 5 A.; PRESSURE ESTIMATE OF 127 PSIG BELIEVED TO BE REASONABLY ACCURATE GIVEN UNCERTAINTY OF TIME OF RELEASE NOTE 3: RE: PART C 5 B; MAXIMUM OPERATING PRESSURE OF THE PIPE AT THE POINT OF THE RELEASE IS 296 PSIG BASED ON 80% OF THE HYDROTEST PRESSURE, HOWEVER THE MAXIMUM DISCHARGE PRESSURE SETTING FOR THE SYSTEM IS LIMITED BY THE 273 PSIG RATING OF ITS ANSI 150 LB. CLASS VALVES AND FITTINGS. NOTE 4: RE: PART G 3; LEAK DURATION IS UNKNOWN. NOTE 5: RE: PART A 6C; AMOUNT SPILLED IS 4.3 BBLS AND AMOUNT RECOVERED IS 0.4 BBLS TO DATE. ONLINE DATA ENTRY SYSTEM DOES NOT ALLOW FRACTIONS. | 4
2466 | 2008-05-30 | CO | maintenance | UNKNOWN (MONTEZUMA COUNTY) | KINDER MORGAN CO2 CO. LP | AFTER ANNUAL TESTING OF PRESSURE RELIEVING VALVE ON 5/29/08 APPROX. ONE HOUR AFTER TESTING THE VALVE VENTED FOR TWO VERY BRIEF TIMES APPROX. 3 SECONDS EACH. LOCAL PERSONEL TOOK THE VALVE OUT OF SERVICE AFTER DETERMINING THAT PRESSURE HAD NOT EXCEEDED NORMAL OPERATING PRESSURE. IT WAS DETERMINED DURING THE REPAIR THAT A 3/16 O-RING ON THE PILOT VALVE HAD FAILED CAUSING A RELEASE OF APPROX. 15 MCF OR 50 BARRELS OF CO2. IT WAS DETERMINED DURING FURTHER INVESTIGATION THAT THE ORIGINAL MANUFACTURE OF THE VALVE HAD SUPPLIED BUNA INSTEAD OF VITON SOFT GOODS FOR THE PILOT VALVE. THE SOFT GOODS ON THE VALVE HAD BEEN REPLACED THE PREVIOUS YEAR. | 49
2467 | 2008-05-24 | TX | leaks and spills | UNKNOWN (BEXAR COUNTY) | KOCH PIPELINE COMPANY, L.P. | RUPTURE OF STATION SIDE FLANGE GASKET ON MOTOR OPERATED VALVE 26 AT THE TOP SECTION OF THE GASKET (1100 HOUR USING CLOCK FACE) DURING A DIESEL BATCH BEING DELIVERED INTO AND THROUGH THE FLINT HILLS RESOURCES SAN ANTONIO STATION. | 531
2468 | 2008-05-17 | NM | maintenance | UNKNOWN (OTERO COUNTY) | NUSTAR LOGISTICS, L.P. | KINDER-MORGAN CONTROL ROOM PERSONNEL HAD BROUGHT THE PIPELINE UP TO SHIP ANOTHER BATCH OF JET FUEL WHEN THEY OBSERVED A DEVIATION IN THE LINE BALANCE. THEY SHUT THE PIPELINE DOWN AND CHECKED THEIR FACILITIES SINCE THEY HAD STARTED DELIVERY TO ALAMOGORDO WHILE ENDING THEIR DELIVERY TO TUCSON. NUSTAR OPERATIONS WAS NOTIFIED OF THE CONDITION AND BEGAN CHECKING THEIR FACILITIES. THEN PERSONNEL BEGAN SURVEILLANCE OF THE PIPELINE ROW AND DISCOVERED A STAIN AT MP 14.7. ISOLATION VALVES MBV20 AND MBV30 WERE CLOSED AND DESIGNATED EMERGENCY RESPONSE CREWS WERE SUMMONED TO THE SITE. THE LINE WAS EXCAVATED AND A TEMPORARY CLAMP WAS INSTALLED. REMEDIATION OF CONTAMINATED SOIL BEGAN DURING THE EXCAVATION PROCESS WITH APPROXIMATELY 150 CU. YDS. OF DIRT REMOVED TO PLASTIC SHEETING NEARBY. THE PIPELINE REMAINED DOWN UNTIL AFTER PERMANENT REPAIRS WERE MADE 5 DAYS LATER. NEW PIPE WAS INSTALLED AND THE FAILED PORTION WAS SENT TO A THIRD PARTY LABORATORY FOR ANALYSIS. WHEN ANALYSIS IS COMPLETED A SUPPLEMENTAL REPORT WILL BE SENT TO PHMSA. UPDATE THIRD PARTY LAB ANALYSIS BY KIEFNER AND ASSOCIATES INDICATED THAT, "THE ROOT CAUSE OF THE LEAK WAS PREFERENTIAL ERW SEAM CORROSION COMBINED WITH MIC". FURTHER, "THE EXTERNAL CORROSION PREFERENTIALLY ATTACKED THE ERW BONDLINE AND WAS ACCELERATED BY THE BY PRODUCTS OF THE MICROBIOLOGICAL ACTIVITY". 4/20/2010 -- REPORT UPDATED PER RESULTS OF LEAK REVIEW SPRING 2010. CAUSE CHANGED FROM MISCELLANEOUS TO EXTERNAL CORROSSION, PER THIRD-PARTY ANALYSIS. | 7
2469 | 2008-05-28 | TX | technical failure | UNKNOWN (MCLENNAN COUNTY) | SUNOCO PIPELINE L.P. |  | 10
2470 | 2008-05-18 | MT | maintenance | UNKNOWN (CARBON COUNTY) | KINDER MORGAN PIPELINES (USA) INC | THE LAST EMPLOYEE ON SITE AT THE FACILITY LEFT AT APPROXIMATELY 12:00 ON 5/16/08. THE EDGAR STATION IS NOT MANNED 24/7. THE STATION INSPECTION COMPLETED PRIOR TO PERSONNEL LEAVING THE SITE DID NOT IDENTIFY ANY PROBLEMS. PERSONNEL WERE CALLED TO THE SITE AT APPROXIMATELY 16:15 ON 5/18/08 BY THE CONTROL CENTER DUE TO AN UNRELATED ALARM. THE ALARM WAS FOR A VALVE BEING IN TRANSITION CODITION. THE EMPLOYEE OBSERVED OIL SPRAYING FROM THE CHECK VALVE. THE STATION/PIPELINE WAS IMMEDIATELY SHUT DOWN. | 119
2471 | 2008-06-18 | IA | leaks and spills | UNKNOWN (MONONA COUNTY) | ENTERPRISE PRODUCTS OPERATING LLC |  | 30
2472 | 2008-05-30 | KS | maintenance | UNKNOWN (RENO COUNTY) | ENTERPRISE PRODUCTS OPERATING LLC | RENO COUNTY SHERIFF 911 DISPATCHER CALLED COMPANY OPERATIONS CONTROL THAT A PASSING MOTORIST SMELLED GAS. OPERATIONS PERSONNEL DISPATCHED TO THE LOCATION SMELLED AN ODOR BUT DID NOT DETECT GAS WITH A GAS DETECTOR. ALL PRODUCT LINES AT THE LOCATION WERE BLOCKED IN FOR FURTHER INVESTIGATION. A COMPANY REPRESENTATIVE CALLED NRC (#872636) ESTIMATING A SMALL VOLUME RELEASE OF 1 BARREL PRIOR TO LOCATING THE LEAK. EXCAVATION LOCATED A SMALL LEAK NEAR A ROAD CROSSING. AFTER REMOVING A BELOW GROUND ICE BALL, A SECOND CALL WAS MADE TO NRC (#872718) WITH A REVISED VOLUME ESTIMATE OF 2 BARRELS. THE LEAK WAS STOPPED WITH A PLIDCO SLEEVE, BUT AFTER THE SLEEVE WAS INSTALLED, A SMALL CIRCUMFERENTIAL CRACK CLUSTER WAS DISCOVERED APPROXIMATELY 6" FROM THE PLIDCO SLEEVE AT THE 6 O'CLOCK POSITION. THE OPERATING PRESSURE WAS TEMPORARILY REDUCED 20% AND APPROXIMATELY 100' OF PIPE WAS EXCAVATED ON BOTH SIDES OF THE LEAK SITE TO EXAMINE THE PIPE FOR ADDITIONAL DEFECTS. NO ADDITIONAL DEFECTS WERE FOUND. STOPPLES WERE SET, AND THE LEAK AND CRACK CLUSTER WERE CUT OUT AND REPLACED WITH PIPE OF THE SAME DIAMETER, WALL THICKNESS, AND GRADE. THE LINE WAS THEN RETURNED TO SERVICE. THE DEFECTIVE PIPE SEGMENT WAS SENT TO STORK METALLURGICAL CONSULTANTS IN HOUSTON FOR ANALYSIS. THE LEAK WAS LOCATED IN A SMALL CIRCUMFERENTIAL CRACK. ANALYSIS SHOWED THAT THE CRACKS WERE CAUSED BY STRESS-CORROSION CRACKING AND THAT ORIENTATION OF THE CRACKS IMPLICATED A BENDING LOAD. DURING JUNE 2010, A SOIL AND GROUNDWATER DELINEATION INVESTIGATION WAS PERFORMED IN ACCORDANCE WITH AGREEMENTS ESTABLISHED WITH KDHE. ANAYTICAL RESULTS INDICATED THAT SOIL AND GROUNDWATER CONTAIN BENZENE AND GASOLINE RANGE ORGANIC (GRO) CONCENTRATIONS WHICH EXCEED ESTABLISHED REGULATORY ACTION LEVELS. SINCE THE ELEVATED GRO CONCENTRATIONS WOULD NOT NORMALLY BE EXPECTED TO BE PRESENT IN THE Y-GRADE NGL RELEASED DURING 2008, IT APPEARS THAT OTHER HISTORICAL RELEASES LIKELY OCCURRED AT THIS LOCATION, AND THEREBY, IT IS VIEWED THAT ADDITIONAL REMEDIAL ACTION AT THIS POINT IS BEYOND THE SCOPE OF IMPACT ATTRIBUTED SOLELY TO THE 2008 RELEASE. | 2
2473 | 2008-05-28 | KS | technical failure | UNKNOWN (ELLSWORTH COUNTY) | ONEOK NGL PIPELINE LP | ONEOK EMPLOYEE AND CONTRACTOR EMPLOYEE WERE CONNECTING A PORTABLE FLARE TO FIELD PIPING IN PREPARATION FOR BLOW DOWN AND HYDROSTATIC TESTING. UPON REVIEW OF LOCATION, THE PORTABLE FLARE NEEDED TO BE MOVED. TRAILER WAS RECONNECTED TO VEHICLE AND MOVED FORWARD WHICH RESULTED IN PULLING THE 1" VALVE AWAY FROM THE PIPING. | 375
2474 | 2008-05-27 | IN | leaks and spills | UNKNOWN (ST JOSEPH COUNTY) | ENBRIDGE ENERGY, LIMITED PARTNERSHIP | THE DEACTIVATED LOOP LINE SECTION C1 HAD BEEN REPRESSURIZED WITH NITROGEN ON MAY 20, 2008. ON MAY 27TH, MAINTENANCE ACTIVITY WAS SCHEDULED ON LINE 6B AND DURING THE LOCK OUT PROCESS OIL WAS DISCOVERED. UPON EXCAVATING THE RELEASE AREA, IT WAS DETERMINED THAT A FLANGE CONNECTION WAS THE SOURCE. FURTHER INVESTIGATION REVEALED THAT AN INCORRECT GASKET HAD BEEN INSTALLED. THE CORRECT GASKET WAS INSTALLED ON 5/29/08. AT THIS TIME ALL CONTAMINATED SOIL HAS BEEN REMOVED AND SOIL SAMPLES HAVE CLEARED US TO BACKFILL THE EXCAVATION. | 6
2475 | 2008-05-28 | OH | maintenance | UNKNOWN (LUCAS COUNTY) | MID - VALLEY PIPELINE CO |  | 3
2476 | 2008-06-03 | GA | maintenance | UNKNOWN (COBB COUNTY) | COLONIAL PIPELINE CO |  | 1
2477 | 2008-06-03 | KS | natural disasters | UNKNOWN (WYANDOTTE COUNTY) | MAGELLAN PIPELINE COMPANY, LP | TANK 1241 WAS STRUCK BY LIGHTNING DURING A THUNDERSTORM, IGNITING THE CONTENTS AND DESTROYING THE TANK. | 9
2478 | 2008-06-30 | KS | maintenance | UNKNOWN (MEADE COUNTY) | JAYHAWK PIPELINE LLC |  | 20
2479 | 2008-06-06 | IN | maintenance | UNKNOWN (LAKE COUNTY) | EXPLORER PIPELINE CO |  | 7
2480 | 2008-05-21 | ND | maintenance | UNKNOWN (MCKENZIE COUNTY) | BELLE FOURCHE PIPELINE CO |  | 4
2481 | 2008-06-04 | CA | sabotage | UNKNOWN (RIVERSIDE COUNTY) | SFPP, LP | ON 5/26/4/08 AT APPROXIMATELY 1228, A 3/4¿ PRESSURE TRANSMITTER LINE FAILED AT THE INDIO BLOCK VALVE IN INDIO, CA. THE LINE WAS SHUT DOWN, THE SECTION ISOLATED AND THE ISOLATION VALVE BELOW THE TRANSMITTER WAS SUBSEQUENTLY CLOSED WHICH STOPPED THE LEAK. RELEASED DIESEL PRODUCT WAS LARGELY CONTAINED WITHIN THE EXCAVATION. APPROXIMATELY 99 BARRELS WERE PROMPTLY RECOVERED FROM THE DITCH VIA VACUUM TRUCK. THE RELEASE RESULTED FROM CONSTRUCTION ACTIVITY AT THE VALVE SITE IN PREPARATION FOR AN UPCOMING VALVE CUTOUT AND REPLACEMENT. NOTE 1: RE: PART A 6 C.; NO FURTHER RECOVERD ACTIONS. NOTE 2: RE: PART F 2 B; AMOUNT OF CONTAMINATED SOIL IS UNKNOWN. NOTE 3: PART F 2 C&E; LONG TERM IMPACT ASSESSMENT HAS BEEN COMPLETED AND INCLUDED IN REVISED OPERATOR LOSSES (OTHER COSTS). 9/9/09 CORRECTED LONGITUDE FROM W118.2586 TO W116.2586 (YA) | 751
2482 | 2008-06-06 | TX | maintenance | UNKNOWN (LEE COUNTY) | KOCH PIPELINE COMPANY, L.P. | THE CASE OF THE BOOSTER PUMP CRACKED. | 3
2483 | 2008-06-11 | CA | technical failure | UNKNOWN (LOS ANGELES COUNTY) | BP WEST COAST PRODUCTS L.L.C. |  | 1
2484 | 2008-06-07 | TX | maintenance | UNKNOWN (SCURRY COUNTY) | WEST TEXAS GULF PIPELINE CO | A PIN HOLE LEAK OCCURRED ON A 4" SUMP PUMP OUT LINE IN COLORADO CITY STATION. | 40
2485 | 2008-06-04 |  | other | UNKNOWN (nan COUNTY) | ENTERPRISE PRODUCTS OPERATING LLC | PIPELINE SEGMENT 12780 WAS BEING PREPARED TO MAKE READY FOR FUTURE SERVICE. THIS PIPELINE WAS DAMAGED DURING HURRICANE KATRINA WHEN THE TYPHOON FLOATING STRUCTURE CAPSIZED. THE PIPELINE WAS TORN FROM THE FACILITY AND FELL TO THE OCEAN FLOOR. ENTERPRISE WAS IN THE PROCESS OF CUTTING THE PIPELINE AND INSTALLING NEW EQUIPMENT FOR FUTURE PRODUCTION. PRE JOB ANAYLISIS OF THE PIPELINE WAS PERFORMED AND IT WAS BELIEVED THAT THERE WAS NO OIL REMAINING IN THIS SECTION OF THE PIPELINE. | 175
2486 | 2008-06-08 | LA | maintenance | UNKNOWN (WEST BATON ROUGE COUNTY) | EXXONMOBIL PIPELINE CO | ANCHORAGE TERMINAL OPERATOR DISCOVERED CRUDE ON THE GROUND INSIDE THE TERMINAL. THE OPERATIONS CONTROL CENTER WAS CONTACTED AND THE SYSTEM WAS SHUTDOWN. CRUDE REACHED DITCH THAT CONTAINED WATER ON ADJACENT EXXONMOBIL REFINERY PROPERTY. BOOM WAS DEPLOYED AND VAC TRUCK MOBILIZED. LEAK ORIGINATED FROM 16 INCH METER OUTLET PIPING THAT HAS NOT ACTIVELY TRANSPORTED CRUDE IN MORE THAN 1 YEAR. INVESTIGATION AND LAB ANALYSIS CONCLUDED CAUSE WAS INTERNAL CORROSION, SPECIFICALLY CHLORIDE PITTING WITH MICROBES PRESENT. | 50
2487 | 2008-06-11 | CA | maintenance | UNKNOWN (LOS ANGELES COUNTY) | ULTRAMAR INC | EXTERNAL CORROSION ON PIPE DUE TO COATING FAILURE. THIS SECTION PIPELINE HAD BEEN EXPOSED TO THE WATER TABLE. | 77
2488 | 2008-06-11 | NE | leaks and spills | UNKNOWN (DOUGLAS COUNTY) | MAGELLAN PIPELINE COMPANY, LP |  | 4
2489 | 2008-06-20 | MS | leaks and spills | UNKNOWN (LAMAR COUNTY) | PLAINS PIPELINE, L.P. |  | 20
2490 | 2008-06-03 | WY | maintenance | UNKNOWN (NATRONA COUNTY) | KINDER MORGAN PIPELINES (USA) INC | DURING HIS MORNING SAFETY CHECK THE OPERATOR OBSERVED CRUDE OIL COMING OUT OF THE PROVER FOR THE EXPRESS PIPELINE. THE PROVER WAS IMMEDIATELY ISOLATED. IT WAS OBSERVED THAT THE O-RING SEAL ON THE 16" END CAP HAD FAILED ALLOWING OIL TO ESCAPE. | 70
2491 | 2008-06-13 | LA | technical failure | UNKNOWN (LAFOURCHE COUNTY) | EXXONMOBIL PIPELINE CO | AS PART OF ITS INTEGRITY MANAGEMENT PROGRAM, EXXONMOBIL PIPELINE COMPANY (EMPCO) WAS PREPARING TO DO A PARTIAL PIPE REPLACEMENT ON ITS 16¿ RACELAND TO ANCHORAGE PIPELINE. A MAGNETIC SEALING PIG WAS BEING UTILIZED AS A BARRIER WHILE DISPLACING 12 MILES OF THE PIPELINE WITH NITROGEN. CRUDE OIL SPILLED FROM A VENT PIPE AFTER APPROXIMATELY 6 HOURS OF BLOWDOWN. THE SPILL WAS STOPPED WITHIN 5 MINUTES AND CLEAN UP COMMENCED. IT WAS LATER DISCOVERED THAT A PLUG WAS MISSING FROM THE PIG¿S FRONT NOSE PLATE WHICH ALLOWED NITROGEN TO PASS THROUGH THE PIG. THE NITROGEN BLANKET IN FRONT OF THE PIG LIKELY EXPANDED AND CAUSED THE PIG TO BACK UP. ADDITIONALLY, THE PIG WAS THOUGHT TO BE IN A DIFFERENT LOCATION WHEN THE SPILL OCCURRED. EMPCO HAS MODIFIED PROCEDURES AND INCLUDED ADDITIONAL SAFEGUARDS TO PREVENT RECURRENCE. *C 5 B ¿ MOP IS SHOWN AS 983 PSI. AT THE TIME OF THIS ACCIDENT, THE REDUCED MAXIMUM OPERATING PRESSURE WAS 747 PSI, AS PER 8/10/08 SAFETY RELATED CONDITION REPORT. | 65
2492 | 2008-06-12 | PA | sabotage | UNKNOWN (LANCASTER COUNTY) | BUCKEYE PARTNERS, LP | ON THURSDAY, JUNE 12, 2008, BUCKEYE PARTNERS PIPELINE IN LANCASTER COUNTY PA WAS STRUCK BY A CONTRACTOR OPERATING A FRONT END LOADER WHILE WORKING FOR A FARMER CAUSING SIGNIFICANT DAMAGE. NO ONE CALL WAS PLACED BY THE CONTRACTOR PRIOR TO THE WORK STARTING. THE FARMING SUPERVISOR IMMEDIATELY CALLED INTO BUCKEYE'S CONTROL CENTER TO NOTIFY BUCKEYE OF THE DAMAGED LINE AND RELEASE. BEFORE BUCKEYE'S CONTROL CENTER RECEIVED THE CALL, THE CONTROLLER HAD ALREADY SEEN INDICATIONS OF LOSS OF PRESSURE AND STARTED TO SHUTDOWN THE PIPELINE. BUCKEYE'S MAINTENANCE CREW WAS DEPLOYED TO PERFORM EMERGENCY RESPONSE EFFORTS AND INSTALLED AN 8¿ PLIDCO SLEEVE AS A TEMPORARY REPAIR OVER THE 2 ½¿ LONG GOUGE CONTAINING A PUNCTURE. A TOTAL OF 15¿ OF PIPE WAS CUT OUT AND REPLACED AS A PERMANENT REPAIR. ALL APPROPRIATE NOTIFICATIONS TO OUTSIDE AGENCIES WERE MADE. | 55
2493 | 2008-06-11 | TX | maintenance | UNKNOWN (NAVARRO COUNTY) | SUNOCO PIPELINE L.P. |  | 4
2494 | 2008-06-13 | CO | technical failure | UNKNOWN (ADAMS COUNTY) | MAGELLAN PIPELINE COMPANY, LP |  | 2
2495 | 2008-06-12 | OH | maintenance | UNKNOWN (ALLEN COUNTY) | MID - VALLEY PIPELINE CO |  | 18
2496 | 2008-06-17 | OH | maintenance | UNKNOWN (ALLEN COUNTY) | MID - VALLEY PIPELINE CO | A PIN HOLE LEAK OCCURRED ON A 10 INCH RELIEF LINE IN LIMA TERMINAL. THE LEAK OCCURRED IN THE AREA OF AN OPEN DITCH WHERE WORK HAS BEEN ONGOING. THE SPILL WAS CONTAINED IN THE DITCH, RESULTING IN MINIMUM IMPACT. | 80
2497 | 2008-06-03 | TX | other | UNKNOWN (MATAGORDA COUNTY) | TEPPCO CRUDE PIPELINE, LLC |  | 42
2498 | 2008-06-19 | TX | maintenance | UNKNOWN (HARRIS COUNTY) | SHELL PIPELINE CO., L.P. |  | 5
2499 | 2008-06-24 | TX | maintenance | UNKNOWN (ECTOR COUNTY) | PLAINS PIPELINE, L.P. |  | 21
2500 | 2008-06-20 | NM | sabotage | UNKNOWN (SAN JUAN COUNTY) | WESTERN REFINING SOUTHWEST, INC | ON JUNE 20, 2008 FOUR-FOUR INC. WAS ENGAGED IN BACKFILL OPERATION AS PART OF A PIPELINE CONSTRUCTION PROJECT FOR WESTERN REFINING SOUTHWEST, INC., SAN JUAN PIPELINE. A FOUR-FOUR OPERATOR WAS OPERATING A D7R CAT DOZER, MOVING SPOIL PILES OF DIRT THAT WAS EXCAVATED FROM THE NEW PIPELINE PROJECT THAT WAS DIRECTLY OVER THE WESTERN REFINING SAN JUAN LOADED LINE IN AN ATTEMPT TO COVER THE NEW SECTION OF 6" PIPE. AT THIS TIME THE DOZER OPERATOR BEGAN MOVING DIRT INTO THE EXPOSED TRENCH WHEN THE BLADE HOOKED THE LOADED LINE WITH THE CORNER OF THE BLADE. THE DOZER CREASED THE LINE CAUSING A COMPLETE SHEAR. THE SHEAR RESULTED IN THE RELEASE OF APPROXIMATELY 100 BARRELS OF CRUDE OIL. THE MAJORITY OF THE PRODUCT WAS CONTAINED IN THE OPEN TRENCH CAUSING GROUND CONTAMINATION. | 130
2501 | 2008-06-16 | OK | natural disasters | UNKNOWN (TULSA COUNTY) | EXPLORER PIPELINE CO |  | 2
2502 | 2008-06-24 | TX | maintenance | UNKNOWN (SCURRY COUNTY) | KINDER MORGAN CO2 CO. LP | AT 6:30AM ON 6/24/2008 A LANDOWNER NOTIFIED KM THAT THERE WAS EXCESSIVE NOISE COMING FROM OUR PIPELINE NEAR REINECKE. AT 6:52AM KM EMPLOYEE ARRIVED AT THE SITE AND FOUND A THERMAL RELIEF VALVE OPEN. HE ISOLATED THE VALVE AND CLOSED IT. RELIEF VALVE HAD LAST BEEN TESTED ON 08/21/07 AND SET AT 2125#. THE RELIEF VALVE WAS REPLACED WITH NEW VALVE ON 6/24/2008 AND THE ORIGINAL RELIEF VALVE WAS TESTED ON 6/25/2008 AND FOUND TO OPEN AT 2090PSI. | 46
2503 | 2008-06-26 | OK | leaks and spills | UNKNOWN (CREEK COUNTY) | BP PIPELINE (NORTH AMERICA) INC. | THE LEAK OCCURED ON A 16" 600# FLANGED JOINT CONNECTING A PIPE SPOOL AND FLANGED CHECK VALVE (VALVE IS ON THE DOWNSTREAM SIDE OF RELEASE). THE FIBER GASKET SEALING THE FLANGE RUPTURED. THE RELEASE IS BELIEVED TO HAVE OCCURED DURING A PUMP CHANGEOVER. PRESSURE IN THE LINE ROSE FROM APPROXIMATELY 650 PSIG TO 940 PSIG DURING THE CHANGEOVER, BUT REMAINED WELL BELOW THE FLANGE RATING OF 1,440 PSIG. | 72
2504 | 2008-06-22 | OK | maintenance | UNKNOWN (OSAGE COUNTY) | MAGELLAN PIPELINE COMPANY, LP | EXTERNAL CORROSION ANOMALLY CONTRIBUTED TO A SLOW PINHOLE LEAK IN AN IDLE PIPELINE. CATHODIC PROTECTION IS ASSUMED TO HAVE STARTED IN THE 70'S BUT AVAILABLE RECORDS ARE AVAILABLE FROM 1994. | 125
2505 | 2008-06-24 | CA | leaks and spills | UNKNOWN (CONTRA COSTA COUNTY) | PACIFIC ATLANTIC TERMINALS LLC | WHILE CONDUCTING A HYDRO TEST ON LINE 1083 A PIPELINE GASKET FAILED WHICH CAUSED THE HYDRO TEST WATER AND SOME MIXED IN RESIDUAL OIL TO SPRAY INTO THE AIR ONTO NEIGHBORING PROPERTY. | 21
2506 | 2008-07-21 | KS | leaks and spills | UNKNOWN (RICE COUNTY) | JAYHAWK PIPELINE LLC |  | 17
2507 | 2008-07-02 | TX | other | UNKNOWN (GALVESTON COUNTY) | TEPPCO CRUDE PIPELINE, LLC | MECHANICAL JOINT ROOF WATER DRAIN SYSTEM FAILED BECAUSE OF FAILURE OF THE JOINT SEAL IN THE DRAIN PIPE INSTALLED WITHIN THE TANK. REPAIRED BY REPLACING THE DRAIN PIPE DURING THE API 653 OUT OF SERVICE INSPECTION IN 2009. BLINDED OFF THIS PARTICULAR ROOF DRAIN UNTIL IT COULD BE REPLACED AS THERE IS MORE THAN ONE ROOF DRAIN ON THE TANK. | 15
2508 | 2008-06-28 | OK | sabotage | UNKNOWN (DEWEY COUNTY) | ONEOK NGL PIPELINE LP | RUPTURED PIPELINE DURING STUMP EXTRACTION | 2304
2509 | 2008-06-25 | TX | sabotage | UNKNOWN (HARRIS COUNTY) | ENTERPRISE PRODUCTS OPERATING LLC | ON JUNE 25, 2008, CONTRACT EMPLOYEES WERE SETTING PIPE SUPPORTS AT THE SEMINOLE ADAMS JUNCTION VALVE SITE. THE CONTRACTORS WERE HAND DIGGING UNDER THE PIG LAUNCHER BARREL IN PREPARATION TO SET A PIPE SUPPORT. THERE WAS A 5000 BARREL PER HOUR FLOW OF PRODUCT THROUGH THIS LAUNCHER BARREL. A SEMINOLE OPERATIONS DESIGNEE WAS AT THE SITE MONITORING THE HAND DIGGING. THE OPERATIONS DESIGNEE LEFT THE SITE TO CHECK OTHER WORK THAT WAS ONGOING APPROXIMATELY 500 YARDS DOWN THE PIPELINE. THE CONTRACTOR DECIDED TO MOVE A SMALL BACK HOE INTO THE SITE TO SPEED UP THE EXCAVATION. DURING THE PROCESS OF EXCAVATING FOR THE PIPE SUPPORT, THE BUCKET OF THE BACK HOE HIT A 1¿ BLOW DOWN ON THE BOTTOM OF THE PIG LAUNCHER. THERE WAS NOT A SPOTTER ONSITE TO ASSIST THE OPERATOR WITH HIS EXCAVATION. THE IMPACT KNOCKED THE VALVE OFF OF THE 1¿ NIPPLE WHICH CAUSED PRODUCT TO BE RELEASED INTO THE ATMOSPHERE. THE CONTRACTOR IMMEDIATELY EVACUATED THE AREA. PIPELINE CONTROL IMMEDIATELY BEGAN SHUTTING DOWN THE PIPELINE. | 900
2510 | 2008-07-23 | TX | maintenance | UNKNOWN (GAINES COUNTY) | TEPPCO CRUDE PIPELINE, LLC | VERIFIED THAT THIS WAS A PIN HOLE LEAK BUT IT MAY HAVE BEEN LEAKING MUCH LONGER THAN 14 DAYS AS STATED ABOVE. A TYPE "B" SLEEVE WAS INSTALLED TO REPAIR LEAK. BECAUSE WE HAD A LEAK ON APRIL 21, 2008 AND THEN AGAIN IN JULY, THE MANAGER REHYDROED THE ENTIRE LINE FROM HOBBS STATION, NM TO FULLERTON STATION, TX. THIS WAS A SUCCESSFUL HYDROTEST. | 3700
2511 | 2008-07-23 | TX | technical failure | UNKNOWN (HARRIS COUNTY) | TEPPCO CRUDE PIPELINE, LLC |  | 80
2512 | 2008-07-24 | HI | leaks and spills | UNKNOWN (HONOLULU COUNTY) | ASIG - HONOLULU | DRAIN LINES REMAIN OUT OF SERVICE - TANK WATER BOTTOMS ARE BEING DRAINED MANUALLY. FINAL EXTENT OF SPILL WAS DELINEATED ON MAR 3, 2009 WITH ADDITIONAL BORING. MONITORING AND RECOVERY WELLS HAVE BEEN INSTALLED AND OPERATOR IS ACTIVELY RECOVERING PRODUCT. HAVE COORDINATED RECOVERY PLAN WITH HAWAII STATE DEPT OF HEALTH. WILL MONITOR GROUND WATER QUARTERLY FOR 24 MONTHS AND CONTINUE TO ACTIVELY RECOVER PRODUCT. | 220
2513 | 2008-06-30 | OK | technical failure | UNKNOWN (GARFIELD COUNTY) | MAGELLAN PIPELINE COMPANY, LP |  | 5
2514 | 2008-06-26 | TX | leaks and spills | UNKNOWN (SAN JACINTO COUNTY) | SUNOCO PIPELINE L.P. | LINE IMBALANCE WAS DETECTED BY SCADA AND PROMPTED AERIAL PATROL WHICH LOCATED THE LEAK. SLEEVE REMOVED AND SUBMITTED TO KEIFNER FOR ANALYSIS OF FAILURE. ANALYSIS REVEALED STRESS FRACTURE IN FILLET WELD. | 15
2515 | 2008-06-27 | LA | maintenance | UNKNOWN (PLAQUEMINES COUNTY) | TEXACO PIPELINES, LLC | ON 6/26/08 A FISHERMAN IN BASTIN BAY SPOTTED SMALL BUBBLES IN WATER AND NOTIFIED COMPANY'S CONTROL CENTER VIA 24-HOUR EMERGENCY PHONE NUMBER POSTED ON A NEARBY PIPELINE MARKER SIGN. FIELD PERSONNEL CHECKED MEASUREMENT METERS AND PRESSURE GAUGES ON BOTH ENDS OF PIPELINE WITH NO INDICATION OF PRESSURE LOSS. WITH THE DARKNESS ON NIGHT CLOSING IN, A HELICOPTER WAS DISPATCHED TO THE AREA AND THE OVER-FLIGHT CONFIRMED SMALL BUBBLES IN AREA. THE SIGHTING WAS CALLED IN TO THE NRC (NRC NO. 875467) AS AN UNKNOWN. THE FOLLOWING DAY (6/27/08) COMPANY PERSONNEL ALONG WITH A UNDERWATER DIVER DETERMINED THAT THE SOURCE OF THE LEAK WAS SUBJECT PIPELINE. A SUBSEQUENT TELEPHONIC NOTIFICATION WAS MADE TO THE NRC (NRC NO. 875555) CLAIMING THE LEAK. A PIPELINE MECHANICAL LEAK REPAIR CLAMP WAS INSTALLED BY THE DIVER AND THE LINE WAS RETURNED TO SERVICE. ALTHOUGH THE PIPELINE WAS NOT VISUALLY INSPECTED, IT IS SUSPECTED, AS DESCRIBED BY THE DIVER, THAT LEAK POINT WAS AN ISOLATED CORROSION PIT, THE CAUSE OF WHICH IS PRESENTLY UNKNOWN AND UNDER INVESTIGATION. AT A LATER DATE THE REPAIR CLAMP ALONG WITH THE LEAK SEGMENT WILL BE CUT OUT AND A NEW SEGMENT OF PIPE WILL BE WELDED IN; AT THAT TIME THE LEAK POINT WILL BE VISUALLY INSPECTED AND EXACT CAUSE WILL BE DETERMINED. | 424
2516 | 2008-06-26 | PA | maintenance | UNKNOWN (ALLEGHENY COUNTY) | GORDON TERMINAL SERVICES | ON JUNE 26, 2008 AT APPROXIMATELY 1935 HOURS DURING HEAVY THUNDER AND LIGHTNING STORMS, THE BUCKEYE PARTNERS LP (BUCKEYE) UPS FAILED AT PITTSBURGH INTERNATIONAL AIRPORT MIDFIELD TERMINAL (MIDFIELD) CAUSING THE TIOGA PIPELINE CONTROL VALVE TO CLOSE ABRUPTLY. THE MIDFIELD TERMINAL RECEIVES PRODUCT FROM THE TIOGA PIPELINE WHICH IS CONNECTED TO THE BUCKEYE PIPELINE WHICH ORIGINATES FROM BUCKEYE¿S CORAOPOLIS TERMINAL. COMMUNICATION WAS LOST BETWEEN MIDFIELD¿S BUCKEYE¿S PLC AND BUCKEYE¿S CORAOPOLIS TERMINAL¿S PLC WHICH ALLOWED BUCKEYE¿S PUMP TO CONTINUE RUNNING AND BUILDING PRESSURE IN THE PIPELINE UNTIL THE RELIEF VALVE WAS ACTIVATED AT MIDFIELD CAUSING AN OVERFLOW OF THE RELIEF TANK. THE PRESSURE ON THE PIPELINE OR TERMINAL PIPING NEVER EXCEEDED THE MOP OF THE PIPING. AT 1935 HOURS THE BUCKEYE CORAOPOLIS CONTROLLER RECEIVED MULTIPLE AIRPORT SYSTEM COMMUNICATION FAILURE ALARMS. WHEN THE ALARM DID NOT CLEAR THE BUCKEYE CONTROLLER CALLED BUCKEYE¿S BREINIGSVILLE CONTROL CENTER WHO TRIED ¿PINGING¿ MIDFIELD TO RE-ESTABLISH COMMUNICATIONS. THIS ATTEMPT WAS UNSUCCESSFUL AND THE DECISION TO SHUT DOWN THE AIRPORT SYSTEM WAS MADE AT 1949 HOURS. THE CORAOPOLIS CONTROLLER CONTACTED AN ASI (AIRPORT) EMPLOYEE AT MIDFIELD TO NOTIFY THEM THAT THE LINE WAS SHUT DOWN. AT 2105 HOURS THE ASI EMPLOYEE NOTIFIED THE CORAOPOLIS CONTROLLER THAT THE RELIEF TANK WAS FULL AND THAT A POSSIBLE OVERFILL FILL ON THE RELIEF TANK MAY HAVE OCCURRED. WITH THE HEAVY RAIN IN THE AREA IT WAS HARD TO DETERMINE IF PRODUCT WAS ON THE PAD OR NOT. AT 2107 HOURS BUCKEYE¿S LOCAL SUPERVISION WAS NOTIFIED AND HE IMMEDIATELY ACTIVATED BUCKEYE¿S EMERGENCY RESPONSE PLAN AND A CREW WAS DISPATCHED TO THE SITE. ON ARRIVAL IT WAS DETERMINED THAT THE RELIEF TANK DID OVERFLOW. ALL APPROPRIATE OUTSIDE AGENCIES WERE NOTIFIED OF THE RELEASE. BUCKEYE¿S CREW AND EMERGENCY RESPONSE CONTRACTOR IMMEDIATELY STARTED CLEAN UP OPERATIONS. DUE TO EXPECTED HEAVY RAINS IN THE AREA, BUCKEYE¿S EMERGENCY RESPONSE CONTRACTOR REMAINED ON SITE THROUGH THE NIGHT TO ENSURE NO RUN OFF OF PRODUCT WOULD OCCUR. ALL CLEAN UP WAS COMPLETED AND A NEW UPS SYSTEM WAS INSTALLED AT MIDFIELD BY BUCKEYE. BUCKEYE ALSO MADE UPGRADES TO THE AIRPORT PUMP AT BUCKEYE¿S CORAOPOLIS TERMINAL SO THAT IT WILL SHUT DOWN AUTOMATICALLY AFTER THREE MINUTES OF CONTINUOUS COMMUNICATION FAILURE. | 20
2517 | 2008-06-29 | PA | leaks and spills | UNKNOWN (BERKS COUNTY) | BUCKEYE PARTNERS, LP | ON JUNE 29, 2008 A 1¿ DRAIN LINE ON THE PROVER STRAINER SNAPPED OFF AT THE THREADS AT BUCKEYE PARTNERS TUCKERTON TERMINAL. THIS EVENT OCCURRED WHILE BUCKEYE EMPLOYEES WERE REFILLING THE PROVER AND PLACING IT BACK INTO SERVICE. THE BUCKEYE EMPLOYEES IMMEDIATELY SHUTDOWN THE PROVER AND CONTACTED THE BUCKEYE CONTROL CENTER TO SHUTDOWN THE PIPELINE. THE LOCAL SUPERVISOR WAS NOTIFIED AND THE LOCAL MAINTENANCE CREW WAS DISPATCHED TO THE TERMINAL TO ASSIST IN THE CLEAN-UP OPERATION. ALL APPROPRIATE OUTSIDE AGENCIES WERE NOTIFIED. THE PROVER WAS ISOLATED FROM THE TERMINAL AND THE PIPELINE WAS RESTARTED. | 1
2518 | 2008-07-02 | CA | maintenance | UNKNOWN (LOS ANGELES COUNTY) | ULTRAMAR INC | THIRD PARTY GROUND MONITORING COMPANY (SOURCE GROUP) WAS CHECKING MOITORING WELLS AND NOTICED SOME PRODUCT IN THE WELL. THE OPERATORS AT THE FACILITY WERE NOTIFIED AND THE TANK SUCTIONS WERE BLOCKED IN AND STRIPPED OUT. THE MONITORING WELL WAS LOCATED 10' FROM THE UNDERGROUND PIPING. | 6
2519 | 2008-07-21 | NJ | maintenance | UNKNOWN (MIDDLESEX COUNTY) | BUCKEYE PARTNERS, LP |  | 20
2520 | 2008-07-25 | IA | leaks and spills | UNKNOWN (POLK COUNTY) | MAGELLAN PIPELINE COMPANY, LP |  | 2
2521 | 2008-07-28 | IL | maintenance | UNKNOWN (FORD COUNTY) | BP PIPELINE (NORTH AMERICA) INC. | ON JULY 28TH, 2008, WHILE PERFORMING A NORMAL STATION CHECK, OIL STAINED GRAVEL WAS OBSERVED AROUND AN UNDERGROUND 2 INCH VALVE THAT IS PART OF THE STATION DRAIN-UP PIPING. WHEN THE COVER WAS REMOVED FROM THE VALVE PIT, THE PIT WAS FOUND TO BE FULL OF OIL. UPON REMOVING OIL FROM THE PIT, THE SOURCE BECAME EVIDENT. A 2 INCH DRAIN ISOLATION VALVE WAS LEAKING FROM A GASKET ON TOP OF THE VALVE. THE SOIL AROUND AND BELOW THE VALVE WAS HAND DUG AND SOIL PLACED INTO A 55 GALLON DRUM. THE VALVE WAS REPLACED AND SUBMITTED FOR ANALYSIS. A VAC TRUCK WAS DISPATCHED TO SITE TO RECOVER OIL DURING THE CHANGE OUT. ALL IMPACTED SOIL WAS PLACED IN ROLL OFF BOXES AND REMOVED. | 37
2522 | 2008-07-19 | LA | maintenance | UNKNOWN (EAST BATON ROUGE COUNTY) | PLANTATION PIPE LINE CO |  | 23
2523 | 2008-07-19 | TX | maintenance | UNKNOWN (REFUGIO COUNTY) | EXXONMOBIL PIPELINE CO |  | 3
2524 | 2008-07-15 | WY | maintenance | UNKNOWN (CAMPBELL COUNTY) | BELLE FOURCHE PIPELINE CO | ON JULY 15, 2008, PIPELINE AERIAL PATROL REPORTED OIL LEAK AT APPROXIMATELY 11 AM ON 8 INCH LINE BETWEEN ROCKPILE AND BULL CREEK TANK. CREWS WERE ON SCENE AT 11:45 AM AND FOUND OIL HAD RAN APPROXIMATELY 200 YDS AND 4 FT WIDE TO STOCK POND RESERVIOR AND RAN OUT DAM OVERFLOW DOWN A SMALL DRAINAGE FOR APPROXIMATELY 200 YDS. PIPELINE WAS ISOLATED BY CLOSING BLOCK VALVES AND LANDOWNERS NOTIFIED. LINE HAD BEEN IDLE FOR SEVERAL MONTHS. CLEAN UP PLAN WAS DEVISED AND CREWS ARRIVED THE NEXT MORNING TO DIG UP AND CLAMP LINE AND START CLEANUP. TWO OIL SKIMMERS WERE BROUGHT IN AND OVER THE NEXT SEVERAL DAYS RECOVERED 525 BARRELS OFF OF THE STOCK POND AND WAS HAULED AWAY BY TRUCK. CONTAMINATED SOIL WAS HAULED AWAY BY TRUCK FOR DISPOSAL. BOOMS WERE INSTALLED IN THE POND SPILLWAY TO STOP OIL IN CASE OF HEAVY RAIN FILLING POND. AFTER SEVERAL DAYS, SKIMMING WAS COMPLETE AND RESIDUAL OIL WAS BURNED AND ABSORBANT PUT ON THE POND TO PICK UP ANY OIL THAT WAS LEFT. INTERNAL CORROSION WAS FOUND AT THE LEAK SIGHT ON THE PIPE WHICH WAS CLAMPED AND FENCED AWAITING PERMANENT REPAIR. POND WATER WAS SAMPLED AFTER OIL WAS REMOVED AND SENT TO BE TESTED. NOW IN THE FINAL STAGES OF CLEANUP AND REMEDIATION. UPDATE ON 4/22/09 - CLEANUP COMPLETE, THIS SECTION OF PIPELINE HAS BEEN PURGED. | 550
2525 | 2008-07-17 | OK | maintenance | UNKNOWN (GARFIELD COUNTY) | SUNOCO PIPELINE L.P. | ENID STATION WAS RECEIVING OIL WHEN A TANK SWITCH BECAME NECESSARY. THE CONTROLLER OPENED THE VALVE TO TANK 602 AND GOT AN INDICATION THAT THE VALVE HAD OPENED. UPON RECEIVING THIS INFORMATION THE CONTROLLER CLOSED THE VALVE TO TANK 601. PRESSURE BEGAN TO BUILD AND THE SYSTEM WENT DOWN ON HIGH PRESSURE. THE VALVE STEM NUT ON THE VALVE TO TANK 602 HAD SHEARED OFF ALLOWING THE VALVE TO REMAIN CLOSED WHILE INDICATING OPEN TO THE CONTROLLER. FINAL REPORT INCLUDES OPERATING PRESSURE REVISION BASED ON ENGINEERING CALUCLATIONS CORRECTING FOR ELEVATION DIFFERENCE. | 5
2526 | 2008-08-06 | TX | maintenance | UNKNOWN (EL PASO COUNTY) | HOLLY ENERGY PARTNERS - OPERATING, L.P. | AT APPROX. 13:30 KINDER MORGAN (KM) NOTIFIED HOLLY ENERGY PARTNERS (HEP)OF THE NEED TO COMPLETE SOME UNSCHEDULED MAINTENANCE ON A HOV. UPON COMPLETION OF THE MAINTENANCE THE LINE WAS OPENED TO HEP TANK 213. THERE WAS NOT ENOUGH HEAD PRESSURE TO REMOVE AIR FORM THE SYSTEM AND PREVENT THE KM METER FROM SPINNING. KM REQUESTED HEP TO BUMP THERE MOTOR/PUMP TO ASSIST IN THE FILLING OF THE SYSTEM. THE MOTOR/PUMP WAS BUMPED 3 TIME. 1. PRESSURE TO 250 AND AIR BLED. 2. PRESSURE TO 250 AND BLED AIR. 3. PRESSURE TO 450 (LINE WATER HAMMERED DUE TO AIR IN THE SYSTEM) AIR BLED AND LINE FILL COMPLETE AT APPROX 16:30 HEP OPERATOR WENT TO CHECK ALL EQUIPMENT AT 17:10 AND DISCOVERED LEAK (FAILED O-RING) | 75
2527 | 2008-08-03 | NM | leaks and spills | UNKNOWN (SANDOVAL COUNTY) | KINDER MORGAN CO2 CO. LP |  | 5
2528 | 2008-07-29 | TX | maintenance | UNKNOWN (HARRIS COUNTY) | TEPPCO CRUDE PIPELINE, LLC | DURING MAINTENANCE ON AN MOV TO TANK 103 WHILE SEPARATING THE BONNET FROM THE BODY, THE "O" RING SEAL BEGAN TO LEAK. | 35
2529 | 2008-08-18 | IL | maintenance | UNKNOWN (WILL COUNTY) | TE PRODUCTS PIPELINE COMPANY, LLC |  | 35
2530 | 2008-06-01 | IA | maintenance | UNKNOWN (MILLS COUNTY) | ONEOK NGL PIPELINE LP | A LETTER WAS SENT TO PHMSA FROM WES CHRISTENSEN DESCRIBING THE FINDINGS AS THAT TIME AND WHEN ONEOK EXPECTS TO RESTART THE LINE AT A TEMPORARY REDUCED LINE PRESSURE. | 9090
2531 | 2008-08-25 | KS | maintenance | UNKNOWN (STAFFORD COUNTY) | JAYHAWK PIPELINE LLC |  | 42
2532 | 2008-08-06 | AL | maintenance | UNKNOWN (CALHOUN COUNTY) | COLONIAL PIPELINE CO | ON WEDNESDAY, AUGUST 6, 2008, AT 07:00, TECHNICIANS AND AN INSPECTOR ARRIVED AT THE STATION AND NOTICED PRODUCT SPILLING FROM A COLLECTION BOX. IT WAS DETERMINED THAT THE PRODUCT WAS COMING FROM THE LINE 2 UNIT4 CHECK VALVE. THE PRODUCT WAS FLOWING THROUGH THE SPILL CONTAINMENT TUBING INTO THE COLLECTION BOX AT A RATE FASTER THAN THE DRAIN SYSTEM COULD HANDLE. OPERATIONS MANAGER AND DISTRICT LEADER WERE IMMEDIATELY NOTIFIED OF THE INCIDENT. THE STATION WAS BYPASSED TO STOP PRODUCT FLOW AND INVESTIGATE FURTHER. ALL OF THE SPILLED PRODUCT WAS CONTAINED IN AN OPEN EXCAVATION FROM THE ONGOING FACILITY ASSESSMENT. ALL PRODUCT WAS REMOVED FROM THE EXCAVATION. 262 GALLONS OF DIESEL WAS PUT IN THE SUMP AND SOIL ANALYSIS IS BEING CONDUCTED TO DETERMINE THE IMPACT TO THE SOIL. GROUNDWATER WAS NOT IMPACTED BY THE RELEASE. THE RELEASED PRODUCT WAS CONFINED TO THE EXCAVATION AND CONTAINED WITHIN THE FACILITY. BASED ON A REVIEW BY THE DISTRICT ENVIRONMENTAL MANAGER IT WAS DETERMINED THAT NO AGENCY NOTIFICATIONS WERE REQUIRED. THE STATION WAS DRAINED AND REPAIRS TO THE CHECK VALVE WERE STARTED. BECAUSE OF THE DAMAGED CONDITION OF THE PACKING , A DECISION WAS MADE TO COMPLETELY REMOVE THE PACKING GLAND. UPON REMOVAL OF THE PACKING GLAND, IT WAS DETERMINED THAT THE BUSHING HAD MOVED FROM THE PACKING GLAND CAUSING THE SHAFT TO RIDE ON THE PACKING. THIS CAUSED DAMAGE TO THE PACKING ALLOWING PRODUCT TO ESCAPE FROM THE VALVE. THE BUSHING WAS PUT BACK INTO THE PACKING GLAND AND PACKING WAS REPLACED. THIS IS A PERMENANT REPAIR AND THE VALVE AND STATION WERE RETURNED TO SERVICE WITHOUT FURTHER INCIDENT. | 6
2533 | 2008-08-04 | KS | maintenance | UNKNOWN (MONTGOMERY COUNTY) | CCPS TRANSPORTATION, LLC | THE BROOME TERMINAL IS A DEACTIVATED/INACTIVE FACILITY THAT IS CURRENTLY BEING DISMANTLED BY ENBRIDGE TO REMOVE TANK FACILITIES, TANK PIPING AND LEVEL TANK BERMS. UNRELATED TO THE ON-SITE DISMANTLING ACTIVITIES, SITE PERSONNEL NOTICED A SMALL AMOUNT OF OIL ON THE GROUND SURFACE NEAR A DEACTIVATED TANK LINE LOCATED WITHIN THE FACILITY. UPON INVESTIGATION IT WAS DETERMINED THAT THE OIL ORIGINATED FROM A PINHOLE LEAK DUE TO CORROSION ON THE DEACTIVATED PIPE. IT WAS ESTIMATED THAT 10 BARRELS WAS RELEASED FROM THE LINE. 10 YARDS OF POTENTIALLY CONTAMINATED SOIL WAS EXCAVATED, TESTED AND REMOVED FROM SITE. THE PIPE IN QUESTION WAS CLEANED AND REMOVED FROM THE GROUND. THIS AREA WILL BE INCLUDED IN THE FINAL SITE RESTORATION UPON COMPLETION OF DISMANTLEMENT ACTIVITIES. | 10
2534 | 2008-08-28 | KS | maintenance | UNKNOWN (STAFFORD COUNTY) | JAYHAWK PIPELINE LLC |  | 3
2535 | 2008-07-30 | CA | technical failure | UNKNOWN (LOS ANGELES COUNTY) | SHELL PIPELINE CO., L.P. |  | 15
2536 | 2008-08-04 | TX | technical failure | UNKNOWN (GREGG COUNTY) | KOCH PIPELINE COMPANY, L.P. |  | 41
2537 | 2008-08-04 | TX | maintenance | UNKNOWN (GREGG COUNTY) | SUNOCO PIPELINE L.P. | INTERNAL CORROSION ON 8A TO THOMAS MAIN GATHERING LINE. | 6
2538 | 2008-08-09 | IA | leaks and spills | UNKNOWN (HUMBOLDT COUNTY) | MAGELLAN AMMONIA PIPELINE, L.P. |  | 2
2539 | 2008-08-08 | MT | other | UNKNOWN (RICHLAND COUNTY) | BRIDGER PIPELINE LLC | THIS RELEASE WAS NOT DUE TO A LINE OR VALVE FAILURE. WE HAD THIS SECTION OF LINE ISOLATED AND LOCKED DOWN TO REMOVE 2 PIGS THAT WERE STUCK IN THE UPSTREAM VALVE AT THE FISH STATION INJECTION SITE. THE FIRST PIG IN LINE WAS A NEW STYLE PIG ON IT'S FIRST TRIP DOWN THE LINE. BECAUSE OF A DIFFERENT NOSE CONFIGURATION ON THIS PIG WE ASSUME THE PIG WAS DAMAGED DURING IT'S INITIAL LAUNCH AND RESULTED IN IT'S STICKING IN THE VALVE. THE POPLAR OPERATOR SENT A SECOND PIG OUT AFTER SEVERAL DAYS TO BUMP THE FIRST ONE THROUGH THE VALVE AND IT STUCK BEHIND THE FIRST ONE. WE WITNESSED NO PRESSURE INCREASES NOR RATE LOSS FROM THE SITUATION BUT MADE PLANS TO REMOVE THE PIGS AND ASSESS WHY THE FIRST PIG BECAME LODGED IN THE VALVE. CALCULATIONS USING THE ELEVATIONS AND PIPE SIZE INDICATED WE WOULD HAVE APPROXIMATELY 400 BARRELS OF DRAIN UP TO THE NORTH OF THE VALVE TO ENABLE THE VALVE TO BE REMOVED SAFELY. WE HAD VAC'ED 320 BARRELS OF OIL FROM THE LINE WHEN THE FLOW RATE DWINDLED CONSIDERABLY. AT THAT POINT, WE REMOVED A COVER ON THE CHECK VALVE DOWNSTREAM OF THE AFFECTED VALVE TO DISCOVER THERE WAS ABOUT 1" TO 1 1/4" OF OIL ON THE BOTTOM OF THE PIPE AND FLOW FROM THE AFFECTED VALVE WAS VERY SLOW. WE CONSTRUCTED A BELL HOLE UNDER THE VALVE, LINED IT WITH A NEW 50 MIL PIT LINER AND PROCEEDED TO REMOVE A SHORT SECTION OF FLANGED PIPING BETWEEN THE DOWNSTREAM CHECK VALVE AND THE STUCK PIG LOCATION. DOING SO WAS GOING TO ALLOW US ACCESS TO THE STUCK PIGS AND WE THOUGHT WE COULD PULL THEM OUT WITHOUT REMOVING THE VALVE FROM THE LINE. WE HAD TWO EMPTY 80 BARREL VAC TRUCKS WITH HOSES READY TO REMOVE OIL FROM THE CATCH BASIN WE HAD CONSTRUCTED. AFTER ACCESSING THE PIGS FROM THE DOWNSTREAM SIDE OF THE VALVE, IT WAS IMPOSSIBLE TO REMOVE THEM BY PRYING OR PULLING WITH A CHAIN AND IT WAS DETERMINED THAT THE VALVE HAD TO BE REMOVED SO THE PIGS COULD BE EXTRACTED WITHOUT DAMAGING THE VALVE. WHEN WE UNBOLTED THE UPSTREAM SIDE OF THE BLOCK VALVE THERE WAS A WALL OF OIL TRAPPED BEHIND THE SECOND PIG THAT RAN OVER OUR CATCH BASIN AND SETTLED IN THE ADJACENT LOW SPOTS OUTSIDE OF OUR PIT LINED AREA. WE ESTIMATED IMMEDIATELY AFTER THE RELEASE THAT APPROXIMATELY 80 BARRELS COULD HAVE BEEN POSSIBLE BUT EMPLOYEES AND VAC TRUCK DRIVERS DIDN'T FEEL THERE WERE MORE THAN 60 TO 65 BARRELS RELEASED ONCE THE VALVE WAS REMOVED AND WE PICKED UP JUST OVER 50 FROM THE CLEANUP. THE TRUCKS WERE PICKING THE OIL UP AS IT RAN FROM THE CATCH BASIN TO THE LOWER AREAS. | 60
2540 | 2008-08-13 | NM | leaks and spills | UNKNOWN (LEA COUNTY) | KINDER MORGAN CO2 CO. LP |  | 2
2541 | 2008-08-09 | TX | technical failure | UNKNOWN (HARRIS COUNTY) | KINDER MORGAN LIQUID TERMINALS, LLC | WHILE MAKING A SWITCH FROM TANK 150-4 TO 170-1 OPERATOR ERROR CAUSED SURGE TO THE PUMP CAN. OPERATOR SHUT SUCTION VALVE EVACUATING PUMP CAN OF PRODUCT. WHEN PRODUCT SWITCHED TO NEW TANK, IT SURGES THE PUMP CAN CAUSING OVERPRESSURE. COSTS OF REPAIR ARE DUE TO HIGH RENTAL COSTS OF 100 TON CRANE TO PULL PUMP UNIT TO GAIN ACCESS TO CAN AND CONFINED SPACE PROCEDURES. COSTS OF ENVIRONMENTAL CLEANUP IS DUE TO LOCATION OF AREA AND NEEDS FOR HAND DIGGING WHICH TAKES MANUAL MANPOWER THAT HAS DRIVEN UP COSTS TO CLEAN UP. DISPOSAL COSTS ARE INCLUDED IN ESTIMATE. | 40
2542 | 2008-08-17 | IL | maintenance | UNKNOWN (MARION COUNTY) | EXXONMOBIL PIPELINE CO |  | 3
2543 | 2008-08-20 | MD | technical failure | UNKNOWN (HARFORD COUNTY) | COLONIAL PIPELINE CO | TANK 1150 AT ABERDEEN JCT WAS TAKEN OUT OF SERVICE FOR MAINTENANCE ACTIVITIES ON APRIL 21, 2008. THE 24" SHELL VALVE WAS REMOVED AND BLIND FLANGES INSTALLED ON BOTH THE TANK SIDE AND MANIFOLD SIDE. A VENTING MANIFOLD WAS INSTALLED ON TOP OF THE TANK LINE WITH A VALVE AND GAUGE. THE INTENTIONS WERE TO MONITOR AND BLEED PRESSURE FROM THE LINE IF THE MANIFOLD VALVES ALLOWED PRODUCT TO FILL THE LINE. INCIDENT AUGUST 20, 2008, A TECHNICIAN WAS WORKING ON THE AREA AND NOTICED A STAIN ON THE GROUND NEAR THE STAIRS. HE DISCOVERED PRODUCT ESCAPING FROM A 1/2" PIPE AND VALVE. THE VALVE WAS NOT 100% CLOSED AND THERE WAS NO PLUG IN THE FITTING. THE TECHNICIAN CLOSED THE VALVE AND PLUGGED THE FITTING TO SECURE THE RELEASE. NOTIFICATIONS TO THE OPERATIONS MANAGER AND LOCAL OPERATOR WERE MADE. THERE WAS NO RECOVERABLE PRODUCT, ALL WAS ABSORBED INTO THE DRY SOIL. AUGUST 21, 2008, THE CONTAMINATED SOIL WAS EXCAVATED, APPROPRIATELY STORED AND SAMPLES SENT FOR ANALYSIS. THE TANK LINE WAS DRAINED TO A SAFE LEVEL AND THE MANIFOLD WAS REMOVED AND THE TANK LINE PLUGGED. AUGUST 26, 2008 PRELIMINARY SOIL TEST RESULTS TOTAL RELEASE VOLUME OF 105 GALLONS OF KEROSENE. AUGUST 29, 2008 AN INCIDENT ANALYSIS TEAM REVIEWED THE EVENT. ROOT CAUSE AND APPROPRIATE ACTION PLANS WILL BE FINALIZED AND CAPTURED IN OPIS. DECEMBER 18, 2008 - FINAL CLOSURE. INITIAL VOLUME ESTIMATES CAPTURED KEROSENE ONLY. AN INVESTIGATATION FOR THE SOURCE OF OTHER PRODUCT FOUND IN THE SOIL REVEALED THAT THE MANIFOLD GATE VALVES ALLOWED VARIOUS PRODUCT TYPES TO MIGRAT INTO THE IDLE TANK LINE. THE FINAL VOLUME TOTAL REFLECTS ALL PRODUCT RECOVERED FROM THE TANK LINE RELEASE. | 10
2544 | 2008-08-14 | OK | leaks and spills | UNKNOWN (JACKSON COUNTY) | CONOCOPHILLIPS | LINE FLYER REPORTED STUNTED VEGETATION JUST NORTH OF MP 177. UPON INVESTIGATION A PINHOLE WAS DISCOVERED (VAPOR ONLY, NO LIQUID). NO ABOVE GROUND LEL WAS DETECTED. CAUSE PENDING METALLURGY REPORT (POST SEGMENT REPAIR). AT THIS TIME THE FINAL METALLURGY REPORT HAS NOT BEEN COMPLETED. THIS REPORT WILL NEED TO REMAIN OPEN UNTIL THE FINAL REPORT IS COMPLETED. DRAFT METALURGICAL ANALYSIS REPORT SUBMITTED FOR APPROVAL 3-12-2009. FINAL REPORT WILL BE ISSUED UPON APPROVAL OF ANAYLYSIS. 4-13-2009, METALURGICAL ANALYSIS IS COMPLETE AND FINAL REPORT HAS BEEN APPROVED BY CPPL. REPORT CONCLUDED SEAM DEFECT IN LF ERW PIPE. | 34
2545 | 2008-08-10 | IL | leaks and spills | UNKNOWN (WAYNE COUNTY) | MARATHON PIPE LINE LLC | ON AUGUST 10, 2008, MARATHON PIPE LINE LLC'S (MPL'S) PATOKA TO OWENSBORO 20" CRUDE OIL PIPELINE SYSTEM WAS SHUT DOWN DUE TO A SUDDEN DROP IN PRESSURE FOLLOWING A SUSTAINED PERIOD OF STABLE OPERATIONS. A RELEASE WAS CONFIRMED AT APPROXIMATELY MILE POST 52.7 OF THIS 138-MILE PIPELINE NEAR GOLDEN GATE, IL. THE FAILURE OCCURRED IN THE 40-MILE SEGMENT OF 20" OD X 0.219" WT, GRADE X52, ERW (HIGH FREQUENCY AC) LINE PIPE MANUFACTURED BY UNITED STATES STEEL IN 1967 AND INSTALLED BETWEEN MILE POST 25 AND 65 IN 1968. FAILURE OCCURRED IN THE SEAM, WHICH WAS LOCATED AT THE 2:30 POSITION, AND WAS 38" IN LENGTH. THE ROOT CAUSE OF THE FAILURE DETERMINED BY METALLURGICAL ANALYSIS WAS AN INTERNAL SURFACE DEFECT(HOOK CRACK) IN THE LOGITUDINAL ERW SEAM THAT GREW OVER TIME BY FATIGUE. THE ORIGINAL HOOK CRACK MEASURED 9 INCHES AND WAS ABOUT 30% THROUGHT THE WALL THICKNESS. THE 4.5 INCH LONG PORTION OF THE HOOK CRACK PRPPAGATED THROUGH THE WALL THICKNESS OVER TIME DUE TO OPERATIONAL PRESSURE CYCLIC FATIGUE. THE FATIGUE CRACK DUE TO A DEPTH OF 95% THROUGH-WALL PRIOR TO FAILURE. BECAUSE THIS REPORTING FORM DOES NOT ALLOW FOR THE REPORTING OF MINUTES IN QUESTION G3, THE DATA HAS BEEN INPUT AS 1 HOUR. HOWEVER, THE LINE WAS CLEARLY SHUT DOWN IMMEDIATELY UPON THE RECEIVING AN ALARM. VALUE OF PRODUCT LOST IS BASED ON CRUDE AT 4112 PER BARREL. 04/05/2010 - UPDATED FOLLOWING QA/QC DATA QUALITY REVIEW. LATITUDE AND LONGITUDE COORDINATES AS WELL AS NAME OF PIPE SEGMENT (MISSPELLING) WERE UPDATED. | 5790
2546 | 2008-08-13 | OH | maintenance | UNKNOWN (ALLEN COUNTY) | MARATHON PIPE LINE LLC |  | 15
2547 | 2008-08-30 | TX | sabotage | UNKNOWN (WICHITA COUNTY) | CONOCOPHILLIPS |  | 10
2548 | 2008-08-23 | IL | maintenance | UNKNOWN (MONTGOMERY COUNTY) | NUSTAR PIPELINE OPERATING PARTNERSHIP L.P. |  | 14
2549 | 2008-09-16 | KS | technical failure | UNKNOWN (CLOUD COUNTY) | ONEOK NGL PIPELINE LP |  | 5
2550 | 2008-08-18 | KS | leaks and spills | UNKNOWN (MCPHERSON COUNTY) | MAGELLAN AMMONIA PIPELINE, L.P. |  | 15
2551 | 2008-09-05 | NY | maintenance | UNKNOWN (CORTLAND COUNTY) | TE PRODUCTS PIPELINE COMPANY, LLC |  | 25
2552 | 2008-08-27 | NC | natural disasters | UNKNOWN (ROWAN COUNTY) | PLANTATION PIPE LINE CO | ON AUGUST 27, 2008 A 25 GALLON RELEASE OF GASOLINE/FUEL MIXTURE FROM AN INACTIVE SUMP SYSTEM OCCURRED DUE TO HEAVY RAINS. STORM WATER FLOODED THE SUMP AREA AND ENTERED THE SUMP SYSTEM DISPLACING AND RELEASING PRODUCT TO THE REMOTE CATCH BASIN. STORM WATER ENTERED THE SUMP SYSTEM THROUGH THE MANWAY CLOSURE AND COLLECTION BOX CLOSURE. THE PRODUCT RELEASED AND CASUED A SHEEN ON THE REMOTE CATCH BASIN. THE CATCH BASIN OVERFLOWED FROM THE STORM WATER SURGE DURING THE HEAVY RAINS. HEAVY VEGETATION AT THE CATCH BASIN DISCHARGE KEPT THE PRODUCT SHEEN IN THE IMMEDIATE AREA OF THE BASIN DISCHARGE. SOIL AND VEGETATION WERE REMOVED FOR OFF SITE DISPOSAL. PRODUCT SHEEN WAS REMOVED FOR OFF SITE DISPOSAL. SUMP SYSTEM CLOSURES WERE SEALED TO PREVENT POTENTIAL RECURRENCE FROM FLOOD CONDITIONS. PIPELINE WAS DOWN PRIOR TO RELEASE AND THERE WAS NO DOWN TIME DUE TO EMERGENCY RESPONSE. | 25
2553 | 2008-08-23 | LA | maintenance | UNKNOWN (CAMERON COUNTY) | PLAINS MARKETING, L.P. | A LOCAL PLANT EMPLOYEE DISCOVERED A RELEASE OF CONDENSATE AND CONTACTED A PLAIN'S OPERATION PERSON WHO IMMEDIATELY SHUTDOWN THE PIPELINE SYSTEM. INVESTIGATION DETERMINED THAT THE RELEASED CONDENSATE WAS DUE TO A SHATTERED CERAMIC PLUNGER ON A TRI-PLEX PUMP CAUSING CONDENSATE TO BE RELEASED THROUGH THE VALVE/PISTON TO A SUMP AND A CONTAINMENT DIKE WHICH OVERFLOWED TO COMPANY LAND AND NEARBY ADJACENT PROPERTY. | 200
2554 | 2008-08-25 | MO | maintenance | UNKNOWN (JACKSON COUNTY) | AMOCO OIL CO |  | 40
2555 | 2008-08-26 | KS | sabotage | UNKNOWN (MONTGOMERY COUNTY) | BP PIPELINE (NORTH AMERICA) INC. | BP'S NO. 1 CRUDE SYSTEM WAS STRUCK BY A MONTGOMERY CO., KS, ROAD GRADER PERFORMING ROAD MAINTENANCE ACTIVITIES ON A CLAY COUNTY ROAD NEAR INDEPENDENCE, KANSAS. NO 1-CALL NOTIFICATION REQUEST WAS PLACED PRIOR TO THE INCIDENT. AT THE TIME OF THE LINE STRIKE THE SYSTEM WAS DOWN AND UPSTREAM VALVE WAS CLOSED DUE TO MAINTENANCE ON THE PIPELINE SYSTEM IN AN UPSTREAM STATION. AN EXTERNAL CALLER REPORTED THE LEAK TO BP'S CONTROL CENTER IN TULSA, OK. THE CONTROL CENTER NOTIFIED FIELD PERSONNEL. EMERGENCY RESPONSE PERSONNEL AND VAC TRUCKS WERE IMMEDIATELY DISPATCHED TO THE SITE. THE GRADER WHO HIT THE LINE CONSTRUCTED AN EARTHEN BERM TO CONTAIN THE OUTAGE. | 80
2556 | 2008-08-25 | WI | maintenance | UNKNOWN (DOUGLAS COUNTY) | ENBRIDGE ENERGY, LIMITED PARTNERSHIP | AT APPROXIMATELY 12:45 PM CENTRAL TIME (11:45 AM MST) ON AUGUST 25, 2008, DURING ROUTINE SITE INPECTION, SUPERIOR TERMINAL OPERATIONS PERSONNEL NOTICED OIL ON THE GROUND CONTAINED IN THE NORTHWEST CORNER OF THE TANK 9 TANK LOT. AT THE TIME OF DISCOVERY INCOMING DELIVERY LINES NO. 1,2,3 AND 4 WERE SHUT DOWN, AND THE RELIEF LINE SERVICING THE TERMINAL WAS ISOLATED. PERSONNEL WAS IMMEDIATELY MOBILIZED TO SECURE THE AREA, INITATE INVESTIGATION AND CLEAN-UP THE SITE. THE NATIONAL RESPONSE CENTER, PHMSA AND WISCONSIN DEPARTMENT OF NATURAL RESOURCES WERE NOTIFIED. FREE PRODUCT WAS COLLECTED AND APPROXIMATELY 108 BARRELS WERE RECOVERED (FROM THE 115 BBLS RELEASED). THE REMAINING VOLUME OF OIL ABSORBED INTO THE SURROUNDING SOIL. THE CONTAMINATED SOIL (CLAY) WAS EXCAVATED AND 500 YARDS OF MATERIAL WAS REMOVED FROM THE SITE FOR TREATMENT/DISPOSAL AT A LICENCED FACILITY. UPON INVESTIGATION THE LEAK WAS CONFIRMED TO ORIGINATE FROM THE 24-INCH TANK 9 RELIEF LINE. THE LEAK WAS LOCATED APPROXIMATELY 95 FEET NORTHWEST FROM VALVE 301-V-921 WITHIN THE TANK LOT. AT THE TIME OF THE INCIDENT THE LINE PRESSURE WAS LESS THAN 30 PSI. UPON INITIAL ASSESSMENT THE SUSPECTED CAUSE OF THE LEAK WAS INTERNAL CORROSION AT THE UNDERSIDE OF THE PIPE (SIX O'CLOCK POSITION). THE LINE WAS CLEANED AND REPAIRED USING A 24-INCH PLIDCO SPILT +SLEEVE AND RETURNED TO SERVICE. ALL INCOMING DELIVERY LINES TO THE TERMINAL WERE RESTARTED BY 8:00 PM CENTRAL TIME (7:00 PM MST), AUGUST 25, 2008. FOLLOW-UP ASSESSMENT AN APPROXIMATE 20 FOOT SECTION OF PIPE AROUND THE LEAK SITE WAS EXCAVATED, CLEANED AND ULTRASONICALLY TESTED (C-SCAN) BY A THIRD-PARTY TESTING COMPANY ON AUGUST 28, 2008. ADDITIONAL CORROSION FEATURES WERE FOUND WITHIN THIS TEST SECTION, HOWEVER THESE CORROSION ANOMOLIES ARE WITHIN ENBRIDGE CORROSION TOLERANCES AND DO NOT REQUIRE IMMEDIATE REPAIR AND THE LINE REMAINS "FIT FOR DUTY". THE ASSESSMENT RESULTS FOR THIS RELIEF LINE WILL BE FURTHER EVALUATED BY ENBRIDGE AND INCORPORATED INTO THE STATION PIPING PROGRAM AND RISK ASSESSMENT FOR SYSTEM INTEGRITY MANAGEMENT. | 115
2557 | 2008-08-25 | TX | maintenance | UNKNOWN (BEE COUNTY) | KOCH PIPELINE COMPANY, L.P. |  | 20
2558 | 2008-09-22 | VA | other | UNKNOWN (CHARLOTTE COUNTY) | COLONIAL PIPELINE CO |  | 2
2559 | 2008-09-26 | OK | maintenance | UNKNOWN (JEFFERSON COUNTY) | TEPPCO CRUDE PIPELINE, LLC |  | 2
2560 | 2008-09-11 | NM | maintenance | UNKNOWN (SANDOVAL COUNTY) | WESTERN REFINING SOUTHWEST, INC |  | 14
2561 | 2008-09-11 | OK | maintenance | UNKNOWN (TULSA COUNTY) | MAGELLAN PIPELINE COMPANY, LP |  | 3
2562 | 2008-09-24 | CA | maintenance | UNKNOWN (KERN COUNTY) | CONOCOPHILLIPS |  | 2
2563 | 2008-09-05 | IN | maintenance | UNKNOWN (LAKE COUNTY) | CCPS TRANSPORTATION, LLC |  | 20
2564 | 2008-09-03 | IL | leaks and spills | UNKNOWN (COLES COUNTY) | MARATHON PIPE LINE LLC | THE FINDLAY OPERATIONS CENTER RECEIVED A SUCTION AND DISCHARGE PRESSURE DEVIATION ALARMS AT ASHMORE STATION. A CPM LEAK ALARM FOLLOWED SHORTLY AFTER AND THE WABASH SYSTEM WAS IMMEDIATELY SHUTDOWN. SHUTDOWN OF THE SYSTEM WAS INITIATED 36 SECONDS AFTER CPM ALARM AND FLOW WAS STOPPED 11 SECONDS LATER. THE WABASH EXPERIENCED A FAILURE 100 YARDS DOWNSTREAM OF ASHMORE STATION. THE LINE WAS TURNED FROM CHAMPAIGN TO HAMMOND IMMEDIATELY PRIOR TO FAILURE. ANALYSIS OF THE PIPE REVEALED THAT THE FAILURE MECHANISM WAS A DEFORMATION ANOMALY THAT WAS CENTERED ADJACENT TO THE LONGITUDINAL ERW SEAM WITH A SHEAR CRACK THAT FORMED ON THE OUTSIDE DIAMTER OF THE PIPE DUE TO RE-ROUNDING OF THE DEFORMATION. A LONGITUDINAL SEAM SPLIT DID OCCUR, AND WAS THE PRIMARY CONTRIBUTOR TO THE VOLUME RELEASED; HOWEVER, THE SEAM SPLIT WAS SECONDARY TO THE DEFORMATION ANOMALY CENTERED ADJACENT TO THE LONGITUDINAL ERW SEAM. A REVISED FINAL REPORT IS BEING SUBMITTED THIS 23RD DAY OF MARCH, 2010 CHANGING THE CAUSE FROM MISCELLANEOUS TO RUPTURE, LONGITUDINAL SEAM SPLIT. THE DEFORMATION IS BELIEVED TO HAVE OCCURRED DURING THE ORIGINAL COMMISSIONING HYDROSTATIC PRESSURE TEST. THEREFORE, CONSTRUCTION DEFECT WAS SELECTED THOUGH NEITHER OPTION AVAILABLE IS TRULY REPRESENTATIVE OF THE SITUATION. POOR WORKMANSHIP WAS SELECTED AS THE SPECIFIC CONSTRUCTION DEFECT SINCE THE DEFORMATION OCCURRED DURING THE ORIGINAL CONSTRUCTION AND THE CRACKING PROPAGATION OCCURRED FROM REROUNDING DURING HYDROSTATIC PRESSURE TESTS. BECAUSE THIS REPORTING FORM DOES NOT ALLOW FOR REPORTING OF MINUTES IN QUESTION G3, THE DATA HAS BEEN INPUT AS LEAK DURATION OF 1 HOUR. HOWEVER, AS NOTED IN THIS NARRATIVE, THE LINE WAS SHUTDOWN UPON THE ALARM SIGNALING A FAILURE. WATER CONTAMINATION IS ESTIMATED AT LESS THAN A BARREL, BUT DUE TO THE CONSTRAINTS OF THE FORM, IT IS LOGGED AS 1 BARREL. RUPTURE PROPOGATION LENGTH WAS DETERMINED TO BE 70 INCHES, WHICH IS 5.8 FEET. DUE TO CONSTRAINTS ON THE FORM, PROPOGATION LENGTH WAS ROUNDED UP TO 6 FEET. MARATHON REPORTED A SECOND NRC REPORT (#882650) UPDATING SPILL VOLUME. | 770
2565 | 2008-09-08 | IL | maintenance | UNKNOWN (MARION COUNTY) | EXXONMOBIL PIPELINE CO | PATOKA TANK FARM, PATOKA, ILL, MARION COUNTY. A SELDOMED USED 20" ALTERNATE FILL LINE FOR TANK 2523 DEVELOPED A LEAK IN THE 6 OCLOCK POSITION. INTERNAL CORROSION WAS THE CAUSE OF THE SPILL. FREE OIL WAS RECOVERED WITH VACUUM TRUCKS AND THE REMAINDER WAS RECOVERED IN IMPACTED SOILS. | 15
2566 | 2008-09-06 | IN | maintenance | UNKNOWN (LAKE COUNTY) | BUCKEYE PARTNERS, LP | ON 9/6/08 AT 1400 HOURS THE BUCKEYE PARTNERS HAMMOND OPERATOR WAS CONDUCTING A DAILY PLANT INSPECTION WHEN HE DISCOVERED A RELEASE OF PRODUCT AT THE TRANSFER MANIFOLD. THE MANIFOLD WAS CURRENTLY BEING USED BY EXPLORER PIPELINE TO SHIP JET FUEL TO WEST SHORE PIPELINE. THE OPERATOR WAS ABLE TO TERMINATE THE RELEASE BY CALLING EXPLORER PIPELINE TO SHUT DOWN AND CLOSING THE ½ INCH VALVE THAT THE BROKEN FITTING WAS CONNECTED TO. THE EMPLOYEE¿S SUPERVISOR WAS NOTIFIED AND THE INCIDENT COMMAND PROCESS WAS STARTED. 911 AND THE HAMMOND FIRE DEPARTMENT WERE NOTIFIED ALONG WITH ALL OTHER OUTSIDE AGENCIES. THE FITTING WAS REPLACED AND THE PIPELINE WAS RESTARTED THE LATER THAT DAY. | 35
2567 | 2008-09-05 | LA | maintenance | UNKNOWN (CLAIBORNE COUNTY) | MID - VALLEY PIPELINE CO | THE SUMP MOTOR STARTER FAILED TO START SUMP PUMP WHEN THE LEVEL IN THE SUMP REQUIRED IT TO PUMP DOWN. PROBABLY DUE TO LIGHTNING OR A POWER FAILURE. | 12
2568 | 2008-09-08 | NM | maintenance | UNKNOWN (SAN JUAN COUNTY) | WESTERN REFINING SOUTHWEST, INC | MICROBIOLOGICAL MONITORING SYSTEMS NOW IN PLACE SINCE DETERMINATION. INVESTIGATION INDICATED INTERNAL CORROSION. INSTALLED CORROSSION CONTROL SYSTEM WITH BIOCIDE AND CORROSSION INHIBITOR INJECTION. | 50
2569 | 2008-09-09 | IL | maintenance | UNKNOWN (MADISON COUNTY) | AMOCO OIL CO |  | 35
2570 | 2008-08-18 | CA | technical failure | UNKNOWN (LOS ANGELES COUNTY) | CHEMOIL REFINING |  | 20
2571 | 2008-09-17 | IL | technical failure | UNKNOWN (WILL COUNTY) | AMOCO OIL CO | ON SEPTEMBER 17TH A T.D. WILLIAMSON FIELD TECH, ASSISTED BY MIDWESTERN CONTRACTORS, BEGAN THE PROCESS OF HOT TAPPING THE WHITING-DUBUQUE PRODUCTS LINE FOR A SCHEDULED TIE-IN TO A NEW SECTION OF PIPELINE. ONCE THE PILOT HOLE PENETRATED THROUGH THE PIPE WALL, THE HOT TAP MACHINE BEGAN TO RELEASE DIESEL FUEL FROM A 3/8¿ PORT ON THE HOT TAP MACHINE THAT HAD NOT BEEN PROPERLY PLUGGED. AN ESTIMATED 225 GALLONS OF DIESEL WAS RELEASED. THE TD WILLIAMSON FIELD TECHNICIAN WAS ABLE TO REDUCE THE FLOW FROM THE MACHINE PORT BY WITHDRAWING THE HOT TAP DRILL AND CLOSING THE SANDWICH VALVE BETWEEN THE STOPPLE AND PIPE BODY. A NIPPLE & VALVE WERE FIT INTO THE PORT AND THE RELEASE STOPPED. A VAC-TRUCK WAS ON SITE FOR THE PLANNED OPERATION AND BEGAN CLEANING UP IMMEDIATELY. REVIEW OF THE INCIDENT REVEALED THAT THE T.D. WILLIAMSON FIELD TECHNICIAN DID NOT FIELD PRESSURE TEST THE HOT TAP UNIT PRIOR TO BEGINNING THE PROCESS AND THAT HE DID NOT VERIFY THAT ALL FITTINGS AND PLUGS WERE TORQUED PROPERLY AS REQUIRED BY PROCEDURES. | 5
2572 | 2008-09-18 | TX | maintenance | UNKNOWN (HARRIS COUNTY) | MAGELLAN PIPELINE COMPANY, LP |  | 10
2573 | 2008-09-09 | NE | natural disasters | UNKNOWN (DOUGLAS COUNTY) | MAGELLAN PIPELINE COMPANY, LP |  | 1
2574 | 2008-09-05 | LA | natural disasters | UNKNOWN (LAFOURCHE COUNTY) | BP PIPELINE (NORTH AMERICA) INC. |  | 2
2575 | 2008-09-18 | NM | maintenance | UNKNOWN (LUNA COUNTY) | SFPP, LP |  | 9
2576 | 2008-09-08 |  | other | UNKNOWN (nan COUNTY) | CHEVRON PIPE LINE CO | PIPE SEPARATED DUE TO UNDERWATER MUDSLIDE DURING HURRICANE GUSTAV. A NEW BREAK-AWAY SAFETY JOINT AND 347' OF NEW 10" PIPE WAS INSTALLED TO REPLACE THE DAMAGED PIPE. REPAIRS WERE COMPLETED ON 12-23-08. | 4
2577 | 2008-09-15 |  | natural disasters | UNKNOWN (nan COUNTY) | SHELL PIPELINE CO., L.P. | SHEEN OBSERVED AT PLATFORM DURING POST HURRICANE IKE INSPECTION. SHEEN 50 FT BY 500 FT, GRAYISH WITH SLIGHT TRACE OF COLOR. ESTIMATED AT 0.1 GALLONS. UPDATED 12/4/08 - DAMAGE TO TUBING AND INSTRUMENTATION VALVES LOCATED ON CELLAR DECK. VOLUME EST. 27.5 BBLS. PLATFORM WAS DAMAGED BY HURRICANE IKE. CURRENTLY WORKING TO DISCONNECT ALL LINES TO/FROM EI 331A TO ALLOW REMOVAL OF THE PLATFORM. | 27
2578 | 2008-09-10 | IN | sabotage | UNKNOWN (LAKE COUNTY) | WOLVERINE PIPELINE CO | THE PIPELINE WAS EXCAVATED TO DETERMINE IF THE PIPELINE WAS A POSSIBLE SOURCE OF GROUND WATER CONTAMINATION. A GOUGE WITH A WEEPING CRACK WAS DISCOVERED. THE GOUGE APPEARS TO BE FROM THE TOOTH OF AN EXCAVATOR BUCKET OPERATING PERPENDICULAR TO OUR LINE. THERE WAS AN 8 INCH STORM WATER DRAIN LINE DIRECTLY UNDERNEATH THE PIPE AT THE AREA OF THE DAMAGE. THIS INCIDENT WAS CAUSED BY THIRD PARTY DAMAGE TO OUR PIPELINE. A DEWATERING SYSTEM WAS BEING USED TO KEEP THE EXCAVATION DRY & NO FREESTANDING LIQUID WAS DISCOVERED. FUEL OIL WAS IN THE LINE AT THE TIME OF DISCOVERY. THE PIPELINE WAS SHUT DOWN AND ISOLATED. A LEAK CLAMP WAS INSTALLED OVER THE DAMAGED AREA. WOLVERINE & CONTRACTOR EMPLOYEES PERFORMED THE EXCAVATION AND REPAIR. A PERMANENT REPAIR WAS MADE BY REPLACING THE DAMAGED SECTION OF PIPELINE. PLEASE NOTE THAT THE INFORMATION PROVIDED IN PART A, QUESTION #2 IS THE DATE & TIME OF THE DISCOVERY OF THE PIPELINE DAMAGE AND NOT THE DATE & TIME OF THE ACCIDENT. | 80
2579 | 2008-09-14 | LA | maintenance | UNKNOWN (LAFOURCHE COUNTY) | BP PIPELINE (NORTH AMERICA) INC. | FOLLOWING IMPACT FROM HURRICANE IKE, THE AREA EXPERIENCED HEAVY RAINS AND FLOODING. THE CAUSE OF THE INCIDENT HAS NOT BEEN IDENTIFIED. THE RELEASED HYDROCARBONS WERE CONTAINED AND REMOVED FROM THE SECONDARY CONTAINMENT DIKE. | 2
2580 | 2008-09-14 | LA | maintenance | UNKNOWN (TERREBONNE COUNTY) | ENTERPRISE PRODUCTS OPERATING LLC | THE POSEIDON PIPELINE, MMS SEGMENT NUMBER 12740, NEAR THE TERMINATION POINT ON LAND WAS FLOODED DURING HURRICANE IKE. A LEAKING GREASE FITTING ON PH-5 BLOCK VALVE ALLOWED 1 GALLON OF CRUDE OIL INTO FLOOD WATERS. CONTAINMENT BOOM WAS PUT IN PLACE AND PRODUCT WAS SKIMMED FROM FLOOD WATERS. THE PIPELINE WAS ALREADY SHUT DOWN FOR HURRICANE IKE. PIPELINE WAS OPENNED AT HOUMA TERMINAL TO BLED PRESSURE TO ZERO. REPAIRS WERE MADE TO PH-5 BLOCK VALVE WHEN FLOOD WATERS RECEDED. | 1
2581 | 2008-10-04 | IA | maintenance | UNKNOWN (POLK COUNTY) | ONEOK NGL PIPELINE LP |  | 50
2582 | 2008-09-10 | KS | other | UNKNOWN (ALLEN COUNTY) | MAGELLAN PIPELINE COMPANY, LP | CONTRACTOR WAS SPREADING ROCK WITH A SMALL MECHANICAL MACHINE INSIDE THE STATION. THE MACHINE SANK IN THE SOFT SOIL AROUND THE DISCHARGE MANIFOLD. AS THE MACHINE MANEUVERED FOR TRACTION, IT FELL FORWARD AND THE BUCKET CLIPPED A ½" NIPPLE AND VALVE ON #3 PUMP UNIT DISCHARGE VALVE, CAUSING THE RELEASE. | 5
2583 | 2008-09-04 | LA | natural disasters | UNKNOWN (EAST FELICIANA COUNTY) | COLONIAL PIPELINE CO | THE RELEASE WAS DISCOVERED AT APPROXIMATELY 5:30 PM ON SEPTEMBER 4, 2008. AT THE TIME OF DISCOVERY, NO ADDITIONAL PRODUCT WAS BEING RELEASED. UPON DISCOVERY OF THE PRODUCT, AN INVESTIGATION WAS CONDUCTED TO DETERMINE THE CAUSE OF THE RELEASE. IT WAS DETERMINED THAT THE PRODUCT HAD BEEN RELEASED THROUGH AN ABOVEGROUND STORAGE TANK (TANK 1474) ROOF DRAIN SYSTEM. THE PRODUCT THAT WAS RELEASED HAD ACCUMULATED ON RAIN WATER WITHIN THE TANK DIKE CONTAINMENT AREA. THE TANK DIKE DRAIN VALVE WAS OPENED TO RELEASE ACCUMULATED RAIN WATER AND EVENTUALLY SOME PRODUCT WAS DISCHARGED TO AN ON-SITE RETENTION POND. BENGAL DISPATCHED A RESPONSE CREW (UNITED STATES ENVIRONMENTAL SERVICES) TO CLEAN UP THE IMPACTED AREAS OF THE RETENTION POND AND TANK DIKE CONTAINMENT AREA. THE CLEAN-UP PROCESS WAS INITIATED ON SEPTEMBER 4 AND WAS COMPLETED ON SEPTEMBER 5, 2008. NOTIFICATION MADE TO THE LOUISIANA STATE POLICE REPRESENTATIVE AT APPROXIMATELY 7:00 PM ON SEPTEMBER 4, 2008 AND THE EAST FELICIANA LEPC REPRESENTATIVE AT APPROXIMATELY 7:30 PM. | 7
2584 | 2008-09-22 | LA | other | UNKNOWN (EAST BATON ROUGE COUNTY) | PLANTATION PIPE LINE CO |  | 1
2585 | 2008-09-19 | TX | natural disasters | UNKNOWN (GALVESTON COUNTY) | ENTERPRISE PRODUCTS OPERATING LLC | HURRICANE IKE STORM SURGE CAUSED A MAJOR WASHOUT OF CONCRETE SUPPORTS UNDER PIPELINE. THE WEIGHT OF EQUIPMENT WITHOUT THE SUPPORTS APPLIED MORE WEIGHT ON THE FITTING THAN IT WAS DESIGNED TO SUPPORT. THIS CAUSED A CRACK TO DEVELOPE ON A WELD OF A 2" PIPE NIPPLE. | 2
2586 | 2008-10-12 | IL | maintenance | UNKNOWN (WILL COUNTY) | EXXONMOBIL PIPELINE CO |  | 30
2587 | 2008-10-15 | CA | maintenance | UNKNOWN (SANTA BARBARA COUNTY) | VENOCO, INC |  | 30
2588 | 2008-09-18 | PA | maintenance | UNKNOWN (ALLEGHENY COUNTY) | BUCKEYE PARTNERS, LP |  | 1
2589 | 2008-10-03 | NJ | sabotage | UNKNOWN (MERCER COUNTY) | COLONIAL PIPELINE CO | ON OCTOBER 3, 2008 COLONIAL INSPECTOR RECEIVED A CALL FROM A GEO-PROBE CONTRACTOR STATING THAT THEY HIT COLONIAL PIPELINE'S 03 MAINLINE WITH A GEO-PROBE RIG. AT APPROXIMATELY 11:35 AM INSPECTOR ARRIVED ON SITE AND SAW PRODUCT LEAKING OUT OF THE GROUND ABOVE THE PIPELINE. AT THE TIME AND LOCATION OF THE STRIKE ULTRA-LOW DIESEL WAS IN THE LINE. THE INSPECTOR IMMEDIATELY CALL LINDEN OPERATORS AND ASK THEM TO CALL THE CONTROL CENTER TO SHUTDOWN THE LINE BECAUSE OF THE LINE STRIKE AND THE LEAKING PRODUCT. THE INSPECTOR THEN SPOKE WITH THE OPERATIONS MANAGER TO GIVE HIM INFORMATION ON LOCATION OF THE LINE HIT SO HE COULD REPORT IT TO NJDEP. AFTER THAT THE INSPECTOR CALLED 911 TO REPORT THE INCIDENT TO LOCAL RESPONSE PERSONNEL. THE OPERATION MANAGER CALLED NJDEP TO REPORT THE INCIDENT AT APPROXIMATELY 12:00 PM AND WAS GIVEN CASE # 081003-1204-42 BY OPERATOR 33. THE DISTRICT EMERGENCY NOTIFICATION WAS INITIATED AND RESPONSE EFFORTS WERE STARTED. THE EMERGENCY RESPONSE EFFORTS CONTINUED FROM FRIDAY OCTOBER 3RD THROUGH MONDAY OCTOBER 6TH. THE RELEASED WAS CAUSED BY A GEO-PROBE SUBCONTRACTOR WORKING FOR THE ENGINEERING FIRM HANDLING THE NEW JERSEY TURPIKE AUTHORITY'S WIDENING PROJECT. THE CONTRACTOR WAS NOT AUTHORIZED TO PROBE IN COLONIAL PIPELINE'S ROW. THE PLANNED PROBE LOCATION WAS 40 FEET OUTSIDE OF COLONIAL'S ROW. THE SURVEYOR'S STAKE FOR THE APPROVED LOCATION OF THE PROBE LOCATION WAS VISABLE FROM THE LEAK SITE. THERE WAS NO ACTIVE ONECALL FOR THE WORK THE CONTRACTOR WAS PERFORMING. THE PIPELINE WAS REPAIRED BY PUTTING A TYPE B STEEL SLEEVE ON SLEEVE OVER THE DAMAGED SECTION OF PIPELINE. TO DATE 1372.80 TONS OF SOIL HAVE BEEN REMOVED FROM THE SITE AND SENT TO BE RECYCLED . AT THIS TIME NO MORE SOIL IS ANTICIPATED TO BE REMOVED. THE SITE HAS BEEN BACKFILLED, GRADED AND ROAD RESTORED TO SERVICE FOR THE LAND OWNER. COLONIAL IS WORKING WITH THE THIRD PARTY WHO HIT THE LINE TO RESOLVE PROPERTY OWNER ISSUES. THE THIRD PARTY HAS ENTERED INTO AN MOA WITH THE STATE FOR FURTHER ENVIRONMENTAL SITE MONITORING AND ASSESSMENT WORK. | 835
2590 | 2008-10-04 | NJ | technical failure | UNKNOWN (BURLINGTON COUNTY) | COLONIAL PIPELINE CO |  | 20
2591 | 2008-09-23 | TX | technical failure | UNKNOWN (GREGG COUNTY) | PLAINS MARKETING, L.P. | THIS ACCIDENT OCCURRED DURING THE TRANSFER OF CRUDE OIL FROM AN INCOMING PIPELINE INTO A TANK AT BARKER STATION. PRIOR TO COMMENCING THIS TRANSFER, THE CONTROL CENTER OPERATOR MADE THE PIPELINE FIELD OPERATOR AWARE THAT DUE TO A SCADA COMMUNICATION FAILURE, HE WAS NOT ABLE TO MONITOR AT HIS CONTROL CENTER CONSOLE THE TANK LEVEL 0F THE BARKER STATION TANK BEING FILLED. THE FIELD OPERATOR ACKNOWLEDGED THE CONTROL CENTER OPERATOR'S REPORT OF THE CONNUNICATION FAILURE BUT FAILED TO PROVIDE LOCAL MONITORING OF THE TANK LEVEL DURING PRODUCT TRANSFER INTO THE TANK. THE LACK OF LOCAL FIELD MONITORING BY THE FIELD OPERATOR WHILE THE TANK AT THE BARKER STATION WAS BEING FILLED AND A LACK OF COMMUNCIATION WITH THE CONTROL CENTER TO CONTROL PRODUCT TRANSFER INTO THE TANK CAUSED THE TANK TO OVERFILL. | 75
2592 | 2008-09-23 | TX | maintenance | UNKNOWN (GREGG COUNTY) | SUNOCO PIPELINE L.P. |  | 1
2593 | 2008-10-01 | NM | maintenance | UNKNOWN (LEA COUNTY) | PLAINS PIPELINE, L.P. |  | 4
2594 | 2008-10-20 | TX | maintenance | UNKNOWN (GALVESTON COUNTY) | TEPPCO CRUDE PIPELINE, LLC |  | 42
2595 | 2008-09-28 |  | natural disasters | UNKNOWN (nan COUNTY) | CHEVRON PIPE LINE CO | THE PIPELINE WAS SHUT-IN FOR A HURRICANE. A POST HURRICANE PRESSURE TEST WAS BEING CONDUCTED AT THE TIME OF DISCOVERY. DIVERS DETERMINED THAT THE BREAK-AWAY MECHANICAL SAFETY JOINT WAS DAMAGED BY A MUDSLIDE THAT OCCURRED DURING THE HURRICANE. | 2
2596 | 2008-10-20 | TX | leaks and spills | UNKNOWN (CRANE COUNTY) | MAGELLAN PIPELINE COMPANY, LP |  | 5
2597 | 2008-10-14 | SC | maintenance | UNKNOWN (ANDERSON COUNTY) | COLONIAL PIPELINE CO |  | 25
2598 | 2008-10-08 | TX | maintenance | UNKNOWN (WINKLER COUNTY) | KINDER MORGAN WINK PIPELINE LP |  | 1
2599 | 2008-10-19 | NM | leaks and spills | UNKNOWN (SAN JUAN COUNTY) | KINDER MORGAN CO2 CO. LP |  | 1
2600 | 2008-10-03 | KS | sabotage | UNKNOWN (BUTLER COUNTY) | ENTERPRISE PRODUCTS OPERATING LLC | A THIRD PARTY CALLED COMPANY OPERATIONS CONTROL AND CONFIRMED THEY HIT THE PIPELINE. RESIDENCES IN THE AREA WERE NOTIFIED, AND NEARBY COUNTY ROADS WERE CLOSED. A COMPANY REPRESENTATIVE CALLED NRC (#886102). THE LINE WAS SHUTDOWN. AFTER IT WAS MADE SAFE, THE DAMAGED PIPE WAS CUT OUT AND REPLACED WITH THE SAME STRENGTH PIPE. KANSAS DEPARTMENT OF HEALTH AND ENVIRONMENT AFTER REVIEWING THE ENTERPRISE VOLUNTARY CLEANUP INVESTIGATION REPORT HAS AGREED THAT NO REMEDIAL ACTIONS APPEAR TO BE NECESSARY AT THE LEAK SITE. | 531
2601 | 2008-10-05 | CA | maintenance | UNKNOWN (SAN JOAQUIN COUNTY) | SHELL PIPELINE CO., L.P. |  | 2
2602 | 2008-10-03 | KY | sabotage | UNKNOWN (BOONE COUNTY) | MID - VALLEY PIPELINE CO | A THIRD PARTY CONTRACTOR HIT OUR PIPELINE WHILE INSTALLING A SEWER LINE. OUR PIPELINE HAD ALREADY BEEN EXPOSED AND ITS LOCATION WAS KNOW. THE THIRD PARTY WAS IN THE PROCESS OF MOVING THEIR SEWER PIPE IN THE DITCH WHEN THEY HIT OUR LINE WITH A TRACK HOE. THE SURFACE WATER IMPACTED WAS GUN POWDER CREEK WHICH HAD A SMALL SHEEN ON IT WHICH WAS CONTAINED IN BOOMS. THE SANITATION DISTRICT WHICH WAS LAYING THE SEWER LINE IS INCLUDED IN OUR PUBLIC AWARENESS PROGRAM AND HAD BEEN INVITED TO OUR CONTRACTOR AWARENESS/EXCAVTOR MEETINGS CONDUCTED ON 7-26-07 AND 5-21-08. PREVIOUS REPORTED SPILL VOLUMES REPORTED BASED ON LINE FILL HAVE BEEN CORRECTED TO ACTUALS. | 3650
2603 | 2008-10-01 | KS | maintenance | UNKNOWN (MCPHERSON COUNTY) | NUSTAR PIPELINE OPERATING PARTNERSHIP L.P. | AN EMPLOYEE FROM NCRA REFINERY IN MCPHERSON AND ACROSS THE STREET FROM OUR MCPHERSON STATION NOTIFIED US OF SOIL DISCOLORATION IN THE AREA OF OUR PIPELINE. THE AREA WAS PROBED AND HIGH CONCENTRATIONS OF GASOLINE WERE PRESENT AND VISUAL SIGNS OF PRODUCT WERE SEEPING THROUGH THE GROUND AND INTO A STORM WATER RUNOFF DITCH INTO A CONCRETE CULVERT THAT LEAD TO A HOLDING POND. BEFORE THE PRODUCT COULD REACH THE HOLDING POINT THE DITCH WAS BERMED WITH SOIL AND PRODUCT RECOVERY EFFORTS BEGAN. 20 BBLS OF GASOLINE WERE RECOVERED. UPON EXCAVATION OF THE LINE, A PENCIL ERASER HEAD SIZE HOLE WAS FOUND AND A CLAMP WAS PUT ON THE LINE TO STOP THE LEAK. REPAIRS WERE MADE AND THE LINE PUT BACK INTO OPERATION.BASED ON A CONVERSATION I (GARY HOLLIS) HAD TODAY WITH REFINERY PERSONNEL, THE TOLD ME (GARY) WHEN THE RECTIFIER WAS MOVED OUTSIDE OF THE BUILDING (JUST WEST OF THE TANK) THE CONTRACTOR HOOKED IT UP BACKWARD (REVERSED THE POLARITY) AND IT WAS CONNECTED THAT WAY FOR TWO WEEKS. SINCE WE KNOW THAT THE ANODE BED FOR THIS NCRA RECTIFIER IS VERY CLOSE TO BOTH THE 8 AND THE 10" PIPELINES, REVERSING THE POLARITY ON THE RECTIFIER WOULD HAVE A MUCH WORSE EFFECT THAN NORMAL. WHEN THE GROUNDBED IS CONNECTED CORRECTLY THE CURRENT WILL FLOW FROM THE ANODES TO THE PIPELINE AND IF THE CURRENT FLOW IS TOO HIGH COATING DAMAGE WILL RESULT, HOWEVER THE PIPE ITSELF WILL DEVELOP HEAVY MINERAL DEPOSIT (AS SEEN ON THE 10" PIPELINE) AND WILL NOT BE DAMAGED UNLESS THE CURRENT FLOW IS SO HIGH THAT IT CAUSES EMBRITTLEMENT FROM THE FORMATION OF HYDROGEN. WHEN THE ANODES ARE REVERSED (NEGATIVE TO THE PIPING) THE CURRENT IS FLOWING FROM THE PIPING AND TANK AND TRYING TO RETURN TO THE ANODES TO COMPLETE THE CIRCUIT - SINCE OUR PIPELINE SERVES AS A PATH OF LEAST RESISTANCE IT WILL PICK UP A LOT OF THIS CURRENT AND RETURN IT TO THE ANODES CLOSEST TO THE PIPELINE. 4/20/2010 -- REPORT UPDATED PER RESULTS OF LEAK REVIEW SPRING 2010. NO CHANGE IN CAUSE. | 20
2604 | 2008-11-05 | OK | natural disasters | UNKNOWN (TEXAS COUNTY) | JAYHAWK PIPELINE LLC | HIGH WINDS CAUSED POWERLINES TO SHORT OUT AND OUR STATION PUMPS TO GO DOWN. DISPATCH DID ESD ON TRUCK LACTS AND CALLED WHITING OIL TO SHUT DOWN, WHICH THEY DID BUT DUE TO POWERFAILURE THEIR VALVE IN OUR YARD DID NOT CLOSE BUT SHOWED CLOSED IN THEIR CONTROL ROOM WHICH THEY PASSED ALONG TO OUR CONTROL ROOM. THIS ALLOWED WHITING LINE TO DRAIN INTO OUR STATION AT ESTIMATED 500 BBL PER HOUR AND CONSIQUENTLY RAN OUR TANKS OVER BEFORE OUR GAUGER ARRIVED ON SITE. | 25
2605 | 2008-10-14 | MS | sabotage | UNKNOWN (YAZOO COUNTY) | DUFOUR PETROLEUM, L.P. (LIQUIDS) | FARMER WAS DEEP PLOWING WITH AN OX PLOW AND PUNCTURED THE PIPELINE AT A DEPTH OF 36". THERE WAS NO REQUEST TO LOCATE THE LINE. LINE MARKERS WERE VISABLE IN A DITCH ABOUT 30 YARDS TO THE EAST OF THE HIT AND ABOUT .25 MILES TO THE WEST. | 30
2606 | 2008-10-28 | IA | maintenance | UNKNOWN (MONTGOMERY COUNTY) | ONEOK NGL PIPELINE LP |  | 25
2607 | 2008-11-11 | KS | maintenance | UNKNOWN (RENO COUNTY) | ONEOK NGL PIPELINE LP |  | 40
2608 | 2008-10-07 |  | natural disasters | UNKNOWN (nan COUNTY) | CHEVRON PIPE LINE CO | AT THE TIME OF THE BREAK-AWAY JOINT SEPERATION THE PIPELINE WAS SHUT-IN AND ISOLATED IN PREPARATION FOR THE ONCOMING HURRICANE. DURING THE HURRICANE, THE FORCES OF A SUBSEA MUDSLIDE FORCED THE BREAK-AWAY JOING TO SEPREATE. UPDATED BY PHMSA ON 11/25/2015 (COMMODITY CLASSIFICATION). | 0
2609 | 2008-10-06 | NY | maintenance | UNKNOWN (QUEENS COUNTY) | BUCKEYE PARTNERS, LP | ON MONDAY, OCTOBER 6, 2008 AT 08:00 THE NEW YORK CITY PORT AUTHORITY OPERATIONS PERSONNEL AT JFK AIRPORT WERE PERFORMING A DAILY CHECK OF OUTFALL #12, THEY NOTICED A STRONG GAS ODOR AND SHEEN ON THE WATERS OF JAMAICA BAY. BUCKEYE¿S SUPERVISION WAS IMMEDIATELY INFORMED AND A MAINTENANCE CREW WAS DEPLOYED TO INVESTIGATE THE SUSPECTED RELEASE. AFTER FURTHER INVESTIGATION BUCKEYE¿S CREW FOUND FREE PRODUCT IN THE IMMEDIATE VICINITY OF A BURIED CHECK VALVE. THE 12¿ PIPELINE TO BUCKEYE¿S INWOOD TERMINAL WAS SHUTDOWN AND PRESSURE WAS MONITORED. AFTER EXCAVATING THE CHECK VALVE, BOTH SIDES OF THE SWING ARM SHAFT WERE FOUND TO BE LEAKING. THE CAUSE OF THIS RELEASE HAS BEEN DETERMINED TO BE THE O-RINGS IN THE TWO BUSHINGS ON THE SHAFT OF THE SWING ARM HAD DETERIORATED. ALL APPROPRIATE AGENCIES WERE NOTIFIED AND CLEANUP ACTIVITIES ARE CONTINUING. THE AMOUNT OUT AND COSTS FOR THIS RELEASE HAS ESCALATED FROM THE ORIGINAL REPORTED AMOUNTS TO THE NRC. UPDATING THIS REPORT TO REFLECT THE AMOUNT OUT AND RECOVERED TO DATE. VOLUMES AND COSTS HAVE BEEN UPDATED. REMEDIATION IS ONGOING. ---------------- UPDATE 12/11/12 VOLUMES AND COSTS HAVE BEEN UPDATED TO REFLECT FINAL VOLUME COLLECTED AND FINAL COST. MONITORING WELLS SHOW THAT REMEDIATINO OF DISSOLVED PHASE PRODUCT WILL BE COMPLETED WITHIN 3-6 MONTHS. THIS RELEASE REPORT IS BEING FINALIZED BY BUCKEYE. NO FURTHER UPDATES WILL BE SUBMITTED. | 3500
2610 | 2008-10-15 | CA | maintenance | UNKNOWN (nan COUNTY) | CHEMOIL REFINING |  | 1
2611 | 2008-10-31 | TX | leaks and spills | UNKNOWN (HARRIS COUNTY) | TE PRODUCTS PIPELINE COMPANY, LLC | GASKET AROUND STOPPLE FITTING WAS LEAKING. TO BE REPLACED WITH STRAIGHT PIPE. SUSPECT THIS STOPPLE FITTING HAD BEEN LEAKING FOR QUITE SOME TIME BEFORE FAILURE OCCURRED. LAST MOMVEMENT THROUGH PIPELINE HAD BEEN OCTOBER 29, 2008 SO THE PIPELINE WAS VIRTUALLY DOWN WHEN THE LEAKED WAS IDENTIFIED. | 12
2612 | 2008-11-12 | IN | maintenance | UNKNOWN (JACKSON COUNTY) | TE PRODUCTS PIPELINE COMPANY, LLC |  | 4
2613 | 2008-11-02 | LA | maintenance | UNKNOWN (EAST BATON ROUGE COUNTY) | EXXONMOBIL REFINING AND SUPPLY COMPANY |  | 8
2614 | 2008-10-29 | IA | leaks and spills | UNKNOWN (WOODBURY COUNTY) | MAGELLAN AMMONIA PIPELINE, L.P. |  | 20
2615 | 2008-10-22 | IN | maintenance | UNKNOWN (LAKE COUNTY) | EXPLORER PIPELINE CO |  | 8
2616 | 2008-10-21 | TX | technical failure | UNKNOWN (HARRIS COUNTY) | KINDER MORGAN LIQUID TERMINALS, LLC | ON 10-21-08 AT APPROXIMATLY 07:15 AM, AN OPERATOR WAS LINING UP A PIPELIN MOVE AT COLONIAL MANIFOLD AND NOTICED FUEL OIL ON THE GROUND UNDER THE COLONIAL OIL OUTBAND SPILLER VALVES. THE FIELD CONTROLLER WAS NOTIFIED, LINES SHUTDOWN, TRACED PRODUCT AND IDENTIFIED A 2" BLEEDER VLAVE IN OPEN POSITION. INVESTIGATION IDENTIFIED THAT VALVE WAS LEFT IN IN-PROPER POSITION DURING PRIOR PRODUCT MOVEMENT AND NOT CLOSED FOR SECOND PRODUCT MOVEMENT. OPERATIONAL SHEETS AND PROCEDURE REVIEWED AND REVISED TO INCLUDE SECOND CHECK ON VALVE POSITIONS. TELEPHONIC NOTIFICATIONS TO NRC, TRRC, USCG AND HARRIS COUNTY. (11-20-08 WRITTEN REPORT MEETS 30 DAY REQUIREMENT FROM 10-22-08 THROUGH 11-20-08). THIS IS ORIGNIAL REPORT AND SUPPLEMENTAL REPORT OR FINAL WILL BE ADDRESSED ONCE ALL CLEANUP ACTIVITIES ARE COMPLETED. | 50
2617 | 2008-10-25 | IL | other | UNKNOWN (MADISON COUNTY) | EXPLORER PIPELINE CO | AN INITIAL INVESTIGATION WAS CONDUCTED AT EXPLORER PIPELINES WOOD RIVER (EAST ALTON) ILLINOIS TANK FARM TO DETERMINE THE SOURCE OF A POTENTIAL LEAK FROM TANK 452. THE TANK AND THE DOCUMENTATION WERE REVIEWED WITH PHMSAS CENTRAL REGION DURING A 2009 FIELD AUDIT. THE INITIAL INVESTIGATION COULDN’T LOCATE OR CONFIRM THE SOURCE OF THE RELEASE. TANK 452 WAS IMMEDIATELY REMOVED FROM SERVICE, ISOLATED AND CLEANED FOLLOWING THE DISCOVERY OF THE 26-GALLONS OF PRODUCT. WHEN, OR IF THE TANK WILL EVER BE NEEDED FOR SERVICE, A DETAILED INVESTIGATION WILL BE COMPLETED AND A FOLLOW-UP REPORT WILL BE SUBMITTED TO PHMSA. PHMSA HAS REQUESTED CLOSURE OF THE REPORT AND EXPLORER PIPELINE WILL ESTIMATE A WORST CASE OF AN ADDITIONAL $500,000 IN ASSOCIATED TANK REPAIR OR REPLACEMENT COSTS. | 26
2618 | 2008-11-06 | LA | maintenance | UNKNOWN (EAST BATON ROUGE COUNTY) | PLANTATION PIPE LINE CO |  | 10
2619 | 2008-09-23 | TX | maintenance | UNKNOWN (HARRIS COUNTY) | KINDER MORGAN LIQUID TERMINALS, LLC | ON SEPTEMBER 23, 2008, THE PIECE OF PIPE IMMEDIATELY DOWNSTREAM OF THE PUMP IN PIT 3 FAILED DUE TO A PRESSURE TRANSIENT INITIATED BY A NORMAL OPERATIONAL PROCEDURE. THE PIPE HAD A PREVIOUS RELEASE IN APRIL OF 2008 AND WAS REPAIRED. THE RELEASE OF GASOLINE CAUSED A LARGE VAPOR CLOUD THAT WAS IGNITED BY A COMPANY VEHICLE PARKED ON NORTH WITTER ROAD. THE EMPLOYEE IN THE VEHICLE RECEIVED EXTENSIVE BURNS AND PASSED AWAY APPROXIMATELY 3 WEEKS LATER. CONTRIBUTING FACTORS: - THINNING PIPE APPARENTLY CAUSED BY CORROSION ¿ AWAITING ON FINAL RESULTS FROM LABORATORY ANALYSIS. - PRESSURE TRANSIENT CAUSED BY NORMAL OPERATION OF CLOSING VALVE PRIOR TO SHUTTING OFF PUMP. INVESTIGATION IS STILL ON-GOING WITH DIRECT INVOLVEMENT OF TRRC. SECTION H (APPARENT CAUSE CANNOT BE COMPLETED AT THIS TIME UNTIL ALL RESULTS FROM LABS/PUMP SHOPS HAVE BEEN RETURNED AND REVIEWED.) 2/25/2011 THE FINAL REPORT FOR THE PIT 3 FIRE INVESTIGATION WAS SUBMITTED ON FEBRUARY 6, 2009. THE RUPTURE OF THE MANIFOLD WAS CAUSED BY EXTREME REDUCTION WALL THICKNESS DUE TO INTERNAL CORROSION (STORK TESTING & METALLURGICAL CONSULTING, INC., REPORT #0073-09-18730). | 5514
2620 | 2008-11-19 | NM | maintenance | UNKNOWN (LEA COUNTY) | CONOCOPHILLIPS |  | 30
2621 | 2008-11-14 | GA | technical failure | UNKNOWN (COBB COUNTY) | COLONIAL PIPELINE CO | AT APPROXIMATELY 07:30 ON FRIDAY, NOVEMBER, 14, 2008, THE TANK FARM CONTROLLER AT ATLANTA JUNCTION DISCOVERED PRODUCT IN A MAINTENANCE EXCAVATION HOLE AT THE LINE 1 DELIVERY ON THE SOUTH SIDE OF THE MANIFOLD. NOTIFICATIONS WERE MADE TO THE LOCAL INSPECTOR, THE LEAD TANK FARM CONTROLLER, THE OPERATIONS MANAGER, CONTROL CENTER OPERATIONS MANAGER, DISTRICT ENVIRONMENTAL PROJECT MANAGER AND THE DISTRICT LEADER. THE PRODUCT WAS IDENTIFIED TO BE KEROSENE AND AN INVESTIGATION BEGAN INCLUDING CHECKING ACCESS WELLS NEAR THE DISTILLATE MANIFOLD. AFTER DISCOVERING PRODUCT IN AN ACCESS WELL NEAR THE LINE 2 DELIVERY VALVE (I VALVE) ON TANK 352, INCOMING LINE 2 DELIVERY WAS SHUTDOWN (0945) AND CREWS BEGAN EXCAVATING BY HAND. ADDITIONAL LABOR WAS CALLED IN TO ASSIST WITH THE HAND EXCAVATION. EXCAVATING WAS SLOW DUE TO THE CONGESTED AREA AND MANY APPURTENANCES IN THE GROUND. BY 1700, TANK 352 I VALVE AND TANK TO TANK TRANSFER SOURCE VALVE WERE EXPOSED WITH NO SIGNS OF A LEAK. CREWS MOVED DOWN THE MANIFOLD TO TANK 351 I VALVE AND BEGAN EXCAVATING BOTH TANK 350 AND TANK 351 I VALVES. THE GEORGIA DNR WAS NOTIFIED OF THE RELEASE AT 11:10 AM WHEN IT WAS DETERMINED THAT GROUNDWATER IMPACTS WERE PROBABLE DUE TO THE RELEASE. AT 1726 NRC NOTIFICATION WAS MADE BASED ON THE ESTIMATED COST EXCEEDING $50,000. AT APPROXIMATELY 2200 THE SOURCE OF THE LEAK WAS IDENTIFIED TO BE A FLANGE LEAK ON THE SUCTION SIDE OF THE TANK 351 SOURCE VALVE ON THE TANK TO TANK TRANSFER SYSTEM. UPON CLOSER EXAMINATION, TWO BROKEN CAP SCREWS WERE FOUND ON THE BOTTOM SIDE OF THE FLANGE ON THE SUCTION SIDE OF THE SOURCE VALVE. THE CAP SCREWS ARE ¾¿ X 2¿ LONG PFC^9 WITH 180,000 PSI TENSILE STRENGTH. THIS VALVE IS AN 8 INCH 150 # CLASS, GENERAL TWIN SEAL REDUCED PORT WITH 8 BOLTS ON THE FLANGE AND IT HAS A 7 FOOT LONG OPERATOR EXTENSION. IT IS APPROXIMATELY 8 FEET DEEP. THE TOP TWO AND BOTTOM TWO BOLT HOLES ON THE FLANGE AND VALVE ARE JOINED WITH CAP SCREWS. THE SIDE PORTS ARE STUDS AND NUTS. THE VALVE AND WAFER CHECK VALVE WERE REMOVED, THE BROKEN CAP SCREW ENDS WERE REMOVED FROM THE VALVE BODY, AND THE VALVE REINSERTED WITH NEW CAP SCREWS ON THE SUCTION SIDE BY 0800 ON SATURDAY, NOVEMBER 15, 2008. THIS IS A PERMANENT REPAIR. THE SYSTEM WAS TESTED AND IS CURRENTLY OPERATIONAL. THE ROOT CAUSE OF THE LEAK IS STILL UNDER INVESTIGATION. PRODUCT RECOVERY OPERATIONS COMMENCED IMMEDIATELY AT THE MAINTENANCE EXCAVATION WHERE PRODUCT WAS FIRST DISCOVERED AND FROM THE TANK VALVE EXCAVATION VIA HAND BAILING AND VACUUM TRUCK. PRODUCT RECOVERY OPERATIONS CONTINUED THROUGH FRIDAY, NOVEMBER 21 WHEN PRODUCT RECOVERY AMOUNTS DECLINED TO MINIMAL AMOUNTS. A TOTAL OF APPROX. 167 BARRELS OF FREE PRODUCT WERE RECOVERED. AN ESTIMATED 2 BARRELS OF PRODUCT WERE CONTAINED WITHIN THE EXCAVATED SOIL. THE RELEASED PRODUCT WAS CONTAINED TO THE MANIFOLD AREA AND DID NOT REACH THE STATION OIL/WATER SEPARATOR OR FACILITY PONDS. ROOT CAUSE WAS DETERMINED TO BE OVERSTRESS OF BOLTS ON FLANGE CONNECTION. | 183
2622 | 2008-11-03 | WA | technical failure | UNKNOWN (SPOKANE COUNTY) | EXXONMOBIL PIPELINE CO | ON MONDAY NOVEMBER 3, 2008 AN ESTIMATED 85 BARREL UNLEADED GASOLINE LEAK OCCURRED AT SPOKANE TERMINAL IN SPOKANE COUNTY, WA. THE THERMOWELL ON TANK #505 WAS INADVERTENTLY BACKED OUT WHILE TRYING TO EXTRACT A THERMOMETER FOR REPLACEMENT. THE THERMOMETER WAS SCREWED IN TIGHTER THAN NORMAL, NECESSITATING THE USE OF A CRESCENT WRENCH TO LOOSEN. WHEN THE THERMOMETER BEGAN TO UNSCREW, THE THERMOWELL INADVERTENTLY BACKED OUT AS WELL, EJECTING BOTH COMPONENTS FROM THE SIDE OF THE TANK. THE LEAK OCCURRED THROUGH THE 3/4" COUPLING, WHICH WAS LEFT INTACT ON THE TANK WALL. | 85
2623 | 2008-11-06 |  | natural disasters | UNKNOWN (nan COUNTY) | SHELL PIPELINE CO., L.P. | DIVERS CUTTING PIPELINE AFTER COMPLETING LOCAL DE-OILING. PIPELINE SPRUNG AT COMPLETION OF CUT AND DROPPED. RESIDUAL OIL WAS RELEASED AND FLOWED OUT OF CUT AND INTO POLLUTION DOME. OIL OVERFLOWED THE POLLUTION DOME AND RELEASED APPROX. 6 GALLONS OF OIL INTO WATER. DOME WAS EVACUATED OF OIL AND PIPELINE MOVED APART TO INSTLL PLUMBER'S PLUG IN THE PIPE ENDS STOPPING THE FLOW. | 6
2624 | 2008-11-16 | CA | maintenance | UNKNOWN (KERN COUNTY) | EXXONMOBIL OIL CORP - WEST COAST |  | 5
2625 | 2008-11-13 | LA | maintenance | UNKNOWN (ST. LANDRY COUNTY) | COLONIAL PIPELINE CO |  | 2
2626 | 2008-12-05 | NM | other | UNKNOWN (LEA COUNTY) | ENTERPRISE PRODUCTS OPERATING LLC |  | 2
2627 | 2008-12-11 | NM | technical failure | UNKNOWN (LEA COUNTY) | TEPPCO CRUDE PIPELINE, LLC |  | 10
2628 | 2008-11-17 | OK | other | UNKNOWN (LOGAN COUNTY) | PLAINS PIPELINE, L.P. | THIS INCIDENT OCCURRED AT A ROAD CROSSING. IT APPEARS THAT A ROAD GRADER GRADING THE DITCH AREA AT THE PIPELINE CROSSING SCRAPPED THE PIPELINE, LEAVING THREE DENTS AND GOUGES ON THE PIPELINE. THE RELEASE WAS FROM A FINE VERTICAL CRACK IN ONE OF THE DENTS WHICH CAUSED A SPRAY OF OIL FROM THE PIPELINE. A REVIEW OF THE COMTROL ROOM DATA DID NOT INDICATE ANY CHANGES IN PRESSURE TO INDICATE THAT A RELEASE OF CRUDE OIL HAD OCCURRED BECAUSE OF THE SMALL LEAK RATE FROM THE SMALL VERTICAL CRACK. THE RELEASE WAS REPORTED TO THE CONTROL CENTER BY A THIRD PARTY. THE FAILED SECTION OF THE PIPELINE IS BEING SENT TO A LABOARATORY FOR AN ANALYSIS AND INVESTIGATION TO FURTHER EVALUATE THE CAUSE OF THE FAILURE. A FINAL REPORT WILL BE SUBMITTED AFTER RECEIPT OF THE LABORATORY ANALYSIS REPORT. SUPPLEMENTAL REPORT. THE FINDINGS AND CONCLUSIONS IN REPORT NO. 0129-09-18891 BY STORK TESTING & METALLURGICAL CONSULTING, INC. DATED MARCH 6, 2009, STATE THAT "THE LEAK WAS CAUSED BY MECHANICAL DAMAGE IN THE FORM OF A DENT AND GOUGE". IT ALSO STATES: "SHALLOW CRACKS THAT SLANTED AWAY FROM THE GOUGES RESULTED FROM THE ELASTIC SPRINGBACK OF THE STEEL. AT THE GOUGE THAT EVENTUALLY LEAKED, THERE WAS A SMALL AMOUNT OF CRACK EXTENSION BY FATIGUE, WHICH PRECEDED THE FINAL BRITTLE FRACTURE OF THE PIPE AND CONSEQUENT LEAK." THE REPORT SUPPORTS OUR ORIGINAL STATEMENT THAT IT APPEARS THAT A ROAD GRADER GRADING THE DITCH AREA AT THE PIPELINE ROAD CROSSING SCRAPPED/GOUGED THE LINE. SINCE THERE WAS A SMALL AMOUNT OF CRACK EXTENSION BY FATIGUE, IT INDICATES THAT THE LEAK DID NOT OCCUR IMMEDIATELY BUT AT SOMETIME (DEPENDING UPON SIGNIFICANT PRESSURE CYCLING) AFTER THE HIGH RESOLUTION MAGNETIC FLUX TOOL RUN IN 2005. THE METALLURGICAL REPORT WAS SENT TO CHRIS MCCLAREN WITH THE SOUTHWEST REGION OF PHMSA ON MARCH 11, 2009. | 30
2629 | 2008-11-20 | AL | technical failure | UNKNOWN (SHELBY COUNTY) | COLONIAL PIPELINE CO | PELHAM OPERATOR WAS RECEIVING M4 PRODUCT (GASOLINE) INTO PELHAM TANK 211 AT A 5000 BPH RATE. AT 04:28 A HIGH TANK ALARM WAS RECEIVED ON TANK 211. VISUAL ALARMS WERE RECEIVED ON BOTH THE ANNUNCIATOR PANEL AND THE SAAB. PER THE OPERATOR ON DUTY, NO AUDIBLE ALARMS WERE RECEIVED ON EITHER SYSTEM. NEITHER VISUAL ALARM WAS RESPONDED TO BY THE OPERATOR AT THIS TIME. THE OPERATOR WENT TO THE SAMPLE HOUSE, AND UPON RETURNING TO THE CONTROL ROOM, THE OPERATOR OBSERVED THAT THE ANNUNCIATOR ALARM FOR TANK 211 WAS ILLUMINATED. OPERATOR VERIFIED THE ANNUNCIATOR ALARM AGAINST THE SAAB TANK ALARM. THE OPERATOR THEN SET UP A NEW TANK ON THE TANK SELECT AND CUT TO TANK 214. AT 06:05, OPERATOR STARTED TRANSFER SYSTEM TO MOVE PRODUCT FROM TANK 211 TO 214. OPERATOR DID VISUAL INSPECTION ON TANK 211 AND VERIFIED TANK OVER FLOW HAD OCCURRED. OPERATOR THEN NOTIFIED LEAD OPERATOR AT 06:15. SUBSEQUENT NOTIFICATIONS WERE THEN MADE TO THE OPERATIONS MANAGER, DISTRICT LEADER, AND DISTRICT ENVIRONMENTAL MANAGER. THE RELEASED PRODUCT WAS CONTAINED TO THE TANK DIKE AREA WITHIN FOUR DISCRETE AREAS ADJACENT TO THE TANK. A CONTRACTOR CREW WAS CALLED TO ASSIST WITH CLEAN-UP EFFORTS AND PRODUCT RECOVERY OPERATIONS BEGAN AT APPROXIMATELY 09:00 FROM TWO SMALL POOLS OF PRODUCT ADJACENT TO THE TANK. IMPACTED AREAS AROUND THE TANK WERE DELINEATED AND PRODUCT RECOVERY SUMP HOLES WERE EXCAVATED ADJACENT TO THE TANK. FREE PRODUCT RECOVERY OPERATIONS VIA HAND BAILING AND VAC TRUCK CONTINUED THROUGH 11/23/08 FROM THE EXCAVATED SUMP HOLES WITH THE MAJORITY OF PRODUCT RECOVERED BY THE AFTERNOON OF 11/21/08. APPROXIMATELY 600 TONS OF IMPACTED SOILS WERE EXCAVATED AND STOCKPILED FOR DISPOSAL DURING THE PERIOD OF 11/21/08 THROUGH 12/2/08. THE MAJORITY OF IMPACTED SOILS WERE REMOVED DURING THE EXCAVATION PROCESS. DUE TO THE IMPERVIOUS NATURE OF SOILS UNDERLYING THE TANK DIKE, GROUNDWATER IMPACTS FROM THE RELEASE WERE MINIMAL. THE RELEASED PRODUCT WAS CONTAINED WITHIN THE TANK DIKE AREA AND SURFACE WATER WAS NOT IMPACTED. NOTIFICATION OF THE RELEASE WAS MADE TO ADEM (CARY SPIEGEL - HYDROGEOLOGY SECTION, GROUNDWATER BRANCH, LAND DIVISION) AT 12:40 ON 11/20/08. NO FUTURE REMEDIAL ACTIONS OTHER THAN MONITORING ARE ANTICIPATED AT THIS TIME. THE RELEASE AMOUNT ESTIMATE, 364 GALLONS, IS BASED UPON THE AMOUNT OF FREE PRODUCT RECOVERED (230 GALLONS), THE AMOUNT OF PRODUCT CONTAINED WITHIN IMPACTED SOILS (113 GALLONS), AND THE AMOUNT OF PRODUCT LOST TO EVAPORATION (21 GALLONS). AT THE TIME THE OPERATOR LOSSES WERE ESTIMATED TO EXCEED $50,000 THE EMERGENCY WAS OVER, THEREFORE AN NRC TELEPHONIC NOTICE WAS NOT MADE. | 9
2630 | 2008-11-23 | NJ | natural disasters | UNKNOWN (GLOUCESTER COUNTY) | COLONIAL PIPELINE CO |  | 31
2631 | 2008-11-13 | TX | maintenance | UNKNOWN (HARRIS COUNTY) | EQUISTAR CHEMICALS, L.P. |  | 1
2632 | 2008-11-30 | CA | maintenance | UNKNOWN (KERN COUNTY) | CHEVRON PIPE LINE CO | 12 OUT OF 24 BOLTS ON A 6 INCH SMITH POSITIVE DISPLACEMENT METER LID AT THE MIDWAY STATION IN TAFT, CA FAILED. 180 BBLS OF CRUDE WAS RELEASED TO THE GROUND AND SECONDARY CONTAINMENT. CHEVRON ENGINEERING (ETC) CONDUCTED A FAILURE ANALYSIS AND IDENTIFIED THAT THE BOLTS FAILED DUE TO FATIGUE. THEY INDICATED THAT IMPROPER LOW TORQUE CAN CAUSE THIS TYPE OF FAILURE. THE METER WAS INSTALLED/PUT IN-SERVICE APPROXIMATELY 3 MONTHS AGO. AT THE TIME OF INSTALLATION, A TECHNICIAN FROM THE MANUFACTURER WAS RESPONSIBLE FOR TORQUING THE BOLTS. THE BOLTS APPEAR TO NOT TO HAVE BEEN TIGHTENED IN ACCORDANCE WITH THE TORQUE SPECIFICATIONS. THE BOLTS WERE INSTALLED BY A MANUFACTURER¿S TECHNICIAN OR AT THE REGIONAL MANUFACTURING SHOP. FURTHER INVESTIGATION IDENTIFIED THAT THE LOCAL OFFICE OF THE MANUFACTURER DID NOT HAVE THE TORQUE SPECIFICATION FOR THE EQUIPMENT. AT THIS TIME, IT IS BELIEVED THAT IMPROPER TORQUE ISSUES ARE A REGIONAL ISSUE WITH THE MANUFACTURER. | 180
2633 | 2008-11-21 | WI | maintenance | UNKNOWN (DOUGLAS COUNTY) | ENBRIDGE ENERGY, LIMITED PARTNERSHIP |  | 10
2634 | 2008-11-20 | MT | maintenance | UNKNOWN (CARBON COUNTY) | EXXONMOBIL PIPELINE CO |  | 19
2635 | 2008-12-07 | CA | maintenance | UNKNOWN (LOS ANGELES COUNTY) | BP WEST COAST PRODUCTS L.L.C. |  | 30
2636 | 2008-11-17 | TX | maintenance | UNKNOWN (NAVARRO COUNTY) | SUNOCO PIPELINE L.P. | ON MONDAY, NOVEMBER 17, 2008 AT 3:15 PM, OPERATOR PERSONNEL NOTICED CRUDE OIL ON THE GROUND AT THE BOOSTER MANIFOLD. THE LEAK OCCURED ON DEAD LEG PIPING ASSOCIATED WITH THIS MANIFOLD. THE LEAK OCCURED DURING TRANSIENT PRESSURE FLUCTUATION ALLOWED DURING START-UP AND DID NOT EXCEED 110% OF MOP | 15
2637 | 2008-11-25 | MO | leaks and spills | UNKNOWN (BATES COUNTY) | CCPS TRANSPORTATION, LLC | LAND OWNER CALLED IN TO REPORT SMALL AMOUNT OF OIL ON GROUND. ENBRIDGE EMPLOYEE WAS DISPATCHED TO VISUALLY VERIFY EXISTENCE AND LOCATION OF LEAK. ENBRIDGE RESPONDERS MOBILIZED TO INVESTIGATE AND REPAIR LEAK. REPORT WAS MADE TO NRC, CENTRAL REGION PHMSA AND STATE OF MISSOURI. PIPELINE SEGMENT WAS ISOLATED BY MANUALLY CLLOSING TWO VALVES AND EXACT LOCATION OF LEAK WAS DETERMINE. CAUSE OF LEAK WAS DETERMINED TO BE A CRACK DEFECT AT APPROXIMATE MILEPOST 441.10 ON LINE 55. A PLIDCO SPLIT+ SLEEVE WAS INSTALLED ON THE LINE PER ENBRIDGE AND MANUFACTURERS SPECIFICATIONS. | 2
2638 | 2008-11-19 | MS | maintenance | UNKNOWN (ISSAQUENA COUNTY) | MID - VALLEY PIPELINE CO |  | 2
2639 | 2008-11-25 | OK | leaks and spills | UNKNOWN (GRANT COUNTY) | ONEOK NGL PIPELINE LP | SOUND COMING FROM VENT PIPE ON CASING DISCOVERED BY THIRD PARTY AT ROAD CROSSING. PART H DOES NOT APPLY TO THIS RELEASE BUT IT WILL NOT LET ME SUBMIT THE FORM WITHOUT CHECKING THE ITEMS I CHECKED. IT WAS A CORROSION FAILURE. | 6
2640 | 2008-12-02 | OK | maintenance | UNKNOWN (PAYNE COUNTY) | BP PIPELINE (NORTH AMERICA) INC. | RELEASE OCCURED ON STATION MANIFOLD LINE, SOURCE APPEARS TO BE DUE TO INTERNAL CORROSION. THE AREA OF MANIFOLD THAT LEAK OCCURED IS A LOW FLOW PORTION OF THE MANIFOLD. INCIDENT WAS CONTAINED TO STATION MANIFOLD AREA. | 6
2641 | 2008-11-25 | NJ | maintenance | UNKNOWN (MIDDLESEX COUNTY) | BP USFO/LOGISTICS | WHILE PUMPING DISTILLATE TO A LOADING BARGE, OPERATOR NOTICED DISTILLATE SPRAYING FROM 3/8" NIPPLE ON PSV LOCATED DOWN STREAM OF A 1250 HP PUMP, THE OPERATOR ALSO NOTICED ABNORMALLY HIGH VIBRATION IN THE AREA NEAR THE PUMP. OPERATOR SHUTDOWN ALL EQUIPMENT AND ATLANTIC SPILL RESPONSE CLEANED UP THE AREA. DAMAGE WAS LIMITED TO STAINING OF GRAVEL. ALL LIQUIDS RECOVERED, AND THE INCIDENT IS UNDER INVESTIGATION. | 10
2642 | 2008-12-19 | TX | maintenance | UNKNOWN (ANDREWS COUNTY) | TEPPCO CRUDE PIPELINE, LLC |  | 3
2643 | 2008-12-19 | CA | maintenance | UNKNOWN (LOS ANGELES COUNTY) | BP WEST COAST PRODUCTS L.L.C. | ON FRIDAY, DECEMBER 19, 2008 THE LA BASIN EAST HYNES FACILITY EXPERIENCED A SPILL ON THE E-11 LINE, WHICH IS A 12¿ 1440 PSI SYSTEM. APPROXIMATELY 115 BARRELS OF ULTRA LOW SULFUR DIESEL WAS SPILLED TO THE AREA AROUND MAINLINE PUMP P-62, WHICH IS REFERRED TO AS AREA 5, AND IMPACTED APPROXIMATELY 1500 SQUARE FEET OF ASPHALT. THE SPILL WAS DISCOVERED QUICKLY AND THE LINE WAS IMMEDIATELY SHUTDOWN AND SECURED. ALL BP AND AGENCY NOTIFICATIONS WERE MADE AND A SPILL RESPONSE CONTRACTOR WAS MOBILIZED TO CLEAN UP THE SITE. THERE WAS NO MEDIA INVOLVEMENT AND NO LONG TERM ENVIRONMENTAL IMPACTS. AN INITIAL INSPECTION OF THE EQUIPMENT REVEALED A FAILED GASKET ON THE DOWNSTREAM SIDE OF VALVE V-7224 IMMEDIATELY DOWNSTREAM OF MAINLINE PUMP P-62. | 115
2644 | 2008-11-24 | TX | maintenance | UNKNOWN (WICHITA COUNTY) | PLAINS PIPELINE, L.P. |  | 10
2645 | 2008-11-26 | IL | maintenance | UNKNOWN (MARION COUNTY) | MARATHON PIPE LINE LLC | SEDIMENT AND WATER ACCUMULATION IN STATIC CONDITIONS LEAD TO INTERNAL CORROSION IN THE RELIEF LINE TO TANK 711. A REPAIR SLEEVE WAS PLACED ON THE LINE SO ACTUAL ANALYSIS OF THE LINE WILL NO BE POSSIBLE UNTIL THE REPLACEMENT IS COMPLETED IN THE FIRST QUARTER OF 2010. SOIL CONTAMINATION OCCURRED AT LESS THAN A CUBIC YARD, BUT HAS BEEN REPORTED AS 1 CUBIC YARD DUE TO THE CONSTRAINTS OF THE REPORTING SYSTEM. | 40
2646 | 2008-11-25 | PA | technical failure | UNKNOWN (WESTMORELAND COUNTY) | SUNOCO PIPELINE L.P. | KIEFFNER FAILURE ANALYSIS REVEALED IMPROPER INSTALLATION OF THE PLUG AS THE PRIMARY CAUSE OF THE FAILURE AND DEFORMATION OF THE TOR FITTING AS A CONTRIBUTING FACTOR. OUR PROCEDURES WERE AMENDED PER PHMSA REQUEST AND EMPLOYEES WERE RE-QUALIFIED WITH THE NEW PROCEDURES. | 280
2647 | 2008-12-05 | MI | maintenance | UNKNOWN (ST. CLAIR COUNTY) | SUNOCO PIPELINE L.P. | MARYSVILLE PS AND TANK TERMINAL WAS TAKING DELIVERY FROM ENBRIDGE PIPELINE INTO MARYSVILLE TANK 46 WHEN THE SURGE RELIEF SYSTEM WAS ACTIVATED. THIS ACTIVATION WAS PREMATURELY INITIATED DUE TO FAULTY TANK OVERFILL PROTECTION INSTRUMENTATION THAT INITIATED A CLOSURE OF THE DELIVERY VALVE DUE TO A FALSE HI-HI ALARM. THE RESULTANT PRESSURE SURGE WAS PROPERLY RELIEVED INTO SURGE RELIEF PIPING AND TANK KEEPING THE PRESSURE AT OR BELOW THE SURGE RELIEF SET-POINT AND WELL BELOW THE MOP OF THE SYSTEM. COINCIDENTLY, A RELEASE OF CRUDE OIL OCCURRED IN A DEAD-LEG PORTION OF THE SURGE RELIEF PIPING. UPON EXAMINATION, THE EXTERIOR OF THE PIPE HAD NO EXTERNAL CORROSION AT THE LOCATION OF THE LEAK. INTERNAL CORROSION IS THE LIKELY CAUSE OF THIS RELEASE BUT WILL NOT BE CONFIRMED UNTIL A PROJECT TO ELIMINATE THE DEAD LEG PIPING IS COMPLETED AND THE FAILED SECTION OF PIPE IS EVALAUATED. A LEAK CLAMP WAS TEMPORARILY INSTALLED TO ALLOW RESUMED OPERATIONS. MODIFICATIONS TO RTA SYSTEM HARDWARE AND SETTINGS HAS BEEN COMPLETED TO PREVENT FURTHER PREMATURE ACTIVATION OF THE OVERFILL PROTECTION SYSTEM. A PROJECT HAS BEEN INITIATED TO ELIMINATE DEAD LEG PIPING AT THIS FACILITY. IMPACTS FROM THE RELEASE WERE LIMITED TO TO SOILS AND STANDING RUNOFF ON THE OPERATORS FENCED PROPERTY. | 10
2648 | 2008-12-04 | LA | maintenance | UNKNOWN (PLAQUEMINES COUNTY) | PLAINS PIPELINE, L.P. | PLAINS PERSONNEL WERE NOTIFIED OF CRUDE OIL ON THE GROUND AT OUR OSTRICA STATION. AFTER INVESTIGATION IT WAS DETERMINED THAT THE SOURCE OF THE RELEASED OIL WAS AN INACTIVE BURIED STEEL STATION PIPE WHICH WAS SUBJECTED TO THE PRESSURE OF THE BOOST PUMP BETWEEN THE STATION TANKS AND MAINLINE PUMPS. THE CAUSE WAS DUE TO INTERNAL CORROSION. THIS INACTIVE PIPE HAS NOW BEEN DISCONNECTED AND REMOVED FROM THE PIPELINE SYSTEM. | 10
2649 | 2008-12-19 | AR | maintenance | UNKNOWN (LAWRENCE COUNTY) | TE PRODUCTS PIPELINE COMPANY, LLC |  | 2
2650 | 2008-12-02 |  | other | UNKNOWN (nan COUNTY) | CHEVRON PIPE LINE CO | A 2" THREADED PLUG ON A PLIDCO REPAIR CLAMP WAS FOUND TO BE SEEPING OIL DURING THE PRESSURE TEST. DIVERS REMOVED THE EXISTING CLAMP & REPLACED IT WITH A NEW PLIDCO REPAIR CLAMP. | 16
2651 | 2008-11-30 | LA | maintenance | UNKNOWN (ST. JAMES COUNTY) | SHELL PIPELINE CO., L.P. | RELEASE WAS THE RESULT OF INTERNAL CORROSION OF THE DRESSER SLEEVE. POSSIBLE CONTRIBUTORS TO THE INCIDENT INCLUDE A FAILED INTERNAL COATING, THE SLEEVE GEOMETRY, INTERMITTENT FLOW, AND THE PRESENCE OF SULPHATE REDUCING AND ACID PRODUCING BACTERIA. THE PITTING GEOMETRY APPEARS MOST LIKE THAT ASSOCIATED WITH SRB'S. THE TANK THAT THE DRESSER COUPLING IS ASSOCIATED WITH IS DEDICATED TO A SINGLE CUSTOMER. WE HAVE DETERMINED THAT THE CUSTOMER HAS NOT BEEN INJECTING INHIBITOR/BIOCIDE INTO ITS CRUDE OIL. REMOVED A INSPECTED ANOTHER DRESSER COUPLING FROM THE SAME TANK LINE. THE INTERANL COATING WAS IN GOOD CONDITION AND NO SIGNS OF INTERNAL CORROSION. | 10
2652 | 2008-12-07 | CA | sabotage | UNKNOWN (KERN COUNTY) | SHELL PIPELINE CO., L.P. | THIRD PARTY CONTRACTOR WORKING FOR THE CITY OF BAKERSFIELD DID NOT NOTIFY OPERATOR THAT THEY WOULD BE EXCAVATING ON 12/07/08. THE EXCAVATOR PUNCTURED THE TOP OF THE PIPELINE CAUSING CRUDE OIL TO RELEASE. CONTRACTOR WAS DIGGING WITH A TRACKHOE. ONE CALL TICKET WAS RECEIVED ON 11/19/08. TECHNICIAN MARKED THE PIPELINE WITH FLAGS ACCURATELY 11/20/2008. CONTROLLER IDENTIFIED PRESSURE LOSS IN PIPELINE AND SHUT DOWN AND ISOLATED SYSTEM IN EIGHT MINUTES FROM TIME OF PUNCTURE. | 140
2653 | 2008-12-12 | KS | maintenance | UNKNOWN (MCPHERSON COUNTY) | MID-CONTINENT FRACTIONATION AND STORAGE, L.L.C. | CHANGED WALL THK FROM 322 TO 0.322 | 5
2654 | 2008-12-05 | MI | other | UNKNOWN (ST. JOSEPH COUNTY) | AMOCO OIL CO | A 3RD PARY VEHICLE TRAVELLING EASTBOUND ON MICHIGAN HIGHWAY M-86 LEFT THE ROADWAY AND STRUCK AN ABOVE GROUND SCAPER TRAP FACILITY. THE VEHICLE PASSED THROUGH THE SECURITY FENCING AND STRUCK THE BODY OF THE SCRAPER TRAP. THE IMPACT WITH THE TRAP SHEARED OFF A 3/4" VENT VALVE ON THE TOP OF THE SCRAPER TRAP BODY RELEASING GASOLINE UPWARD. THE VEHICLE CAME TO REST ON TOP OF THE SCRAPER TRAP. THE GASOLINE IGNITED. AN ALARM WAS DETECTED BY THE CONTROLLER AND THE LINE WAS SHUTDOWN. PERSONNEL WERE DISPATCHED TO THE NEAREST UPSTREAM AND DOWNSTREAM VALVES. LOCAL EMERGENCY RESPONSE CREWS ARRIVED AT SITE TO CONTAIN THE FIRE. THE HIGHWAY INTERSECTION WAS CLOSED. A LOCAL BUSINESS AND SEVERAL PROXIMAL RESIDENCES WERE TEMPORARILY EVACUATED AS A PRECAUTIONARY MEASURE. THE FIRE WAS EXTINGUISHED APPROXIMATELY 6 HOURS AFTER THE IMPACT. | 341
2655 | 2008-12-05 | LA | technical failure | UNKNOWN (EAST BATON ROUGE COUNTY) | MARATHON PIPE LINE LLC | THE FOLLOWING EVENTS OCCURRED: EXAMINATION OF THE 2" SAMPLE SHACK DRAIN LINE COMMENCED TO SEE IF IT COULD HAVE BEEN LEAKING PRIOR TO BEING HIT PER THE REPORT FROM THE NIGHT BEFORE. IT WAS DETERMINED TO BE THE CULPRIT, BASED ON THE DUE DILIGENCE THAT OCCURRED WITH PRESSURE TESTING ALL LINE IN THE VICINITY. REPAIR ACTIVITIES OCCURRED. WILLBROS WELDER HAD FABRICATED THE PIECES TO REPAIR THE 2" SAMPLE SHACK DRAIN LINE AND WELDED IT TO EXISTING PIPING. LINE TURNED INTO ZACHARY FROM PLANTATION, LOCAL OPS FOLLOWED WRITTEN PLAN TO CHECK FOR LEAKS ON 20" MAINLINE AND STATION PIPING, 18" TRANSMIX LINE, 2" DRAIN LINE FROM SAMPLE SHACK, AND THE DISCHARGE LINE FROM THE SUMP. ALL TESTED GOOD. MONITORING PLAN WAS INITIATED TO MONITOR AREA 24-7 FOR THE NEXT SEVERAL DAYS. ON 12-8-08 THE FOLLOWING EVENTS OCCURRED. AT 6:00 - OPS TECH NOTICED A SEPARATE 2" DRAIN LINE WAS SEEPING INTO WEST SIDE OF EXCAVATION (NEAREST TO METER RUN)DURING TRUCK LOADING OPERATION AT TANK 12. IT WAS VERIFIED THAT A THERMAL RELIEF NEAR TRUCK LOADING ARM WAS STUCK IN OPEN POSITION AND WAS FEEDING THE 2" DRAIN LINE. THE 2" DRAIN LINE WAS EXCAVATED, IT WAS FOUND THAT THE LINE WAS DISCONNECTED AT A COLLAR. THE DRAIN LINE WAS REPAIRED WITH A UNION. A TAPROOT INVESTIGATION CONCLUDED THAT MPL HAS ISSUES WITH THE TYPE OF THREADED CONNECTION USED TO CONNECT THE DRAIN LINE. THE ROOT CAUSE WAS DETERMINED TO BE THE BACKFILLING OPERATION COMMENCED AS PART OF THE ORIGINAL CONTRUCTION. THE SOIL REMOVED HAS BEEN ESTIMATED AT 5 CUBIC YARDS. | 27
2656 | 2008-12-24 | MS | maintenance | UNKNOWN (COVINGTON COUNTY) | PLANTATION PIPE LINE CO |  | 10
2657 | 2008-12-17 | NJ | maintenance | UNKNOWN (UNION COUNTY) | SUNOCO PIPELINE L.P. | SUNOCO PIPELINE WAS NOTIFIED BY CONOCO PHILLIPS OPERATING PERSONNEL OF THE PRESENCE OF PRODUCT TRACES INSIDE A STORAGE TANK DIKE AT THEIR LINDEN, NJ TERMINAL IN THE VICINITY OF SUNOCO'S 12-INCH TREMLEY POINT SPUR. SUNOCO AND ANOTHER PIPELINE OPERATOR HAVE PIPELINES RUNNING IN THE SAME RIGHT OF WAY IN THE AREA WHERE THE PRODUCT WAS NOTICED. BOTH LINES WERE EXCAVATED AND IT WAS DETERMINED THAT THE SUNOCO PIPELINE WAS LEAKING THROUGH A SMALL CORROSION PIT. THE RELEASED PRODUCT REMAINED IN A LOCALIZED AREA WITHIN THE TANK DIKE AND WAS REMOVED WITH A VACUUM TRUCK. THE LEAK WAS TEMPORARILY REPARIED UTILIZING A MECHANICAL LEAK CLAMP AND THE LINE RETURNED TO SERVICE. APPROXIMATELY 50 YARDS OF SOIL WAS SLIGHTLY IMPACTED. AN IN-LINE INSPECTION TOOL WAS RUN ON THE SPUR TO DETERMINE IF THERE WERE ADDITIONAL INDICATIONS OF EXTERNAL CORROSION IN THIS 4,100 LF SPUR LINE AND NONE WERE FOUND. DUE TO IMPACT OF THE PRODUCT RELEASE ON THE PIPELINE COATING, THE SPUR WAS PURGED AND 150 LF OF PIPELINE WAS REPLACED WITH NEW COATED PIPE IN ORDER TO REMOVE THE SECTION OF LINE WITH DAMAGED EXTERNAL COATING. | 30
2658 | 2008-12-16 | LA | technical failure | UNKNOWN (EAST BATON ROUGE COUNTY) | EXXONMOBIL PIPELINE CO |  | 20
2659 | 2008-12-16 | IN | leaks and spills | UNKNOWN (LAKE COUNTY) | CITGO PETROLEUM CORPORATION (TERMINALS) |  | 20
2660 | 2008-12-01 | NE | technical failure | UNKNOWN (FILLMORE COUNTY) | NUSTAR PIPELINE OPERATING PARTNERSHIP L.P. | DURING THE EARLY MORNING HOURS OF DECEMBER 1, GENEVA TERMINAL WAS RECEIVING PRODUCT VIA A 16¿ PIPELINE ORIGINATING AT MCPHERSON PUMP STATION IN KANSAS. AT THE TERMINAL, TWO OUTGOING LINES, LINE 2 AND LINE 4, WERE SET ON ¿BY-PASS,¿ TAKING A PORTION OF THE 16¿ PRODUCT RECEIPT AND SHIPPING DIRECTLY TO OTHER LOCATIONS. THE REMAINING BALANCE OF PRODUCT WAS DELIVERED TO TANKAGE. SIMULTANEOUSLY, AN ADDITIONAL OUTGOING PRODUCT LINE, LINE 7, WAS TRANSPORTING PRODUCT DIRECTLY FROM TANKAGE. AT AROUND 4:15 A.M. MCPHERSON PUMP STATION LOST POWER, CAUSING THE 16¿ LINE TO SHUT DOWN. TO AVOID AUTOMATIC SHUTDOWN OF LINES 2 AND 4, THE GENEVA TERMINAL OPERATOR HURRIEDLY BEGAN OPERATIONS TO REMOVE THE TWO OUTGOING LINES FROM BY-PASS MODE AND LINE UP THE NECESSARY VALVES TO ALLOW FOR PRODUCT TO BE DELIVERED FROM TANKAGE. THE VALVE ULTIMATELY RESPONSIBLE FOR THE RELEASE WAS A BLOCK AND BLEED VALVE ON LINE 2 THAT WAS OPENED DURING THE REALIGNMENT OPERATION. THE BLEED PORT ON THIS VALVE IS NORMALLY LEFT PARTIALLY OPEN WHEN THE VALVE ITSELF IS CLOSED, AS IS THE CASE WITH OTHER VALVES IN THE AREA BECAUSE OF POTENTIAL BUILDUP OF VAPORS FROM PROPANE WHICH IS SOMETIMES DELIVERED THROUGH THIS HEADER SYSTEM. THE PRODUCT LEAKING FROM THE VALVE WAS UNNOTICED BY THE TERMINAL OPERATOR WHEN THE VALVE WAS OPENED FROM TANKAGE. THE PROCESS WAS COMPLETED AT ABOUT 4:20 A.M. SLIGHTLY LESS THAN TWO HOURS LATER, AT AROUND 6:00 A.M., THE TERMINAL OPERATOR RETURNED TO THE PIPELINE MANIFOLD AREA TO PERFORM A PIPELINE CHANGE ON LINE 7. UPON ARRIVAL TO THE AREA HE NOTICED A PUDDLE OF PRODUCT ON THE GROUND AND DETERMINED THAT THE SOURCE OF THE SPILL WAS FROM THE LINE 2 BLOCK AND BLEED VALVE BLEEDER PORT WHICH HAD FILLED A FIVE GALLON BUCKET AND OVERFLOWED. THE BLEEDER PORT WAS CLOSED, MANAGEMENT WAS NOTIFIED, AND CLEANUP AND INVESTIGATION BEGAN. 4/20/2010 -- REPORT UPDATED PER RESULTS OF LEAK REVIEW SPRING 2010. NO CHANGE IN CAUSE. | 6
2661 | 2008-12-10 | CA | maintenance | UNKNOWN (LOS ANGELES COUNTY) | PACIFIC PIPELINE SYSTEM LLC |  | 30
2662 | 2008-12-12 | TX | maintenance | UNKNOWN (SAN PATRICIO COUNTY) | KOCH PIPELINE COMPANY, L.P. |  | 20
2663 | 2008-12-10 | TX | maintenance | UNKNOWN (GREGG COUNTY) | MID - VALLEY PIPELINE CO |  | 1
2664 | 2008-12-11 | CO | sabotage | UNKNOWN (RIO BLANCO COUNTY) | ENTERPRISE PRODUCTS OPERATING LLC | WHEN A THIRD PARTY EXCAVATOR PUNCTURED THE PIPELINE, THEY TURNED OFF THEIR EQUIPMENT AND IMMEDIATELY EVACUATED THE SITE. THE EXCAVATOR CALLED COMPANY PERSONNEL, AND COMPANY PERSONNEL CONFIRMED THAT OUR NGL PIPELINE WAS HIT. A COMPANY REPRESENTATIVE THEN CALLED THE INCIDENT TO NRC (# 892262). THE LINE WAS SHUTDOWN. AFTER IT WAS MADE SAFE,THE DAMAGED PIPE WAS CUT OUT AND REPLACED WITH THE SAME STRENGTH PIPE. THE OPERATOR RECEIVED A ONE CALL NOTIFICATION ON 12/05/08, BUT THE LINE WAS NOT MARKED BY THE OPERATOR BECAUSE IT WAS INACCURATELY MAPPED WHERE THE INCIDENT OCCURRED. AFTER THE INCIDENT, THE LINE WAS RESURVEYED AND REMAPPED, AND NEW MARKERS WERE INSTALLED WHERE THE LINE WAS INACCURATELY MAPPED. FIELD AND LABORATORY WORK PERFORMED IN 2009 IN ACCORDANCE WITH A CORRECTIVE ACTION PLAN (CAP) APPROVED BY THE COLORADO DEPARTMENT OF PUBLIC HEALTH AND ENVIRONMENT (CDPHE) AND THE U.S. BUREAU OF LAND MANAGEMENT DELINEATED THAT THE ENVIRONMENTAL IMPACT WAS MINIMAL. CLOSURE OF THE CAP WAS APPROVED BY CDPHE IN LATE 2009. DISTURBED AREAS WERE SEEDED IN 2009 WITH A BLM-APPROVED SEED MIXTURE. THE REVEGETATED AREAS WILL BE MONITORED FOR AT LEAST THREE GROWING SEASONS TO EVALUATE THE NEED FOR SUPPLEMENTAL SEEDING, AND RECLAMATION STATUS REPORTS WILL BE SUBMITTED TO THE BLM WHITE RIVER FIELD OFFICE BIANNUALLY TO DOCUMENT ALL ACTIONS RESULTING FROM THE REVEGETATION MONITORING. | 220
2665 | 2008-12-31 | MS | leaks and spills | UNKNOWN (HANCOCK COUNTY) | COLONIAL PIPELINE CO | ON 12-30-08 AT APPROXIMATELY 14:00 CST THE AERIAL PATROL PILOT MADE AN AERIAL OBSERVATION REPORT TO LOCAL RIGHT-OF-WAY PERSONNEL OF A POTENTIAL PRODUCT SHEEN IN THE AREA OF GRAND PLAINS BAYOU WITHIN OUR LINE-7 PIPELINE RIGHT-OF WAY. BASED ON THIS REPORT AN OIL SPILL RESPONSE CONTRACTOR, WAS PLACED ON STANDBY. COLLINS MISSISSIPPI PERSONNEL WERE DISPATCHED AT APPROXIMATELY 15:00 CST AND ARRIVED IN THE AREA AT APPROXIMATELY 17:00 CST, GROUND INVESTIGATIONS CONTINUED UNTIL DARKNESS AND RESUMED AGAIN ON THE MORNING OF 12-31-08, AND AT 10:50 CST THE RIGHT-OF-WAY INSPECTOR NOTIFIED THE COLONIAL CONTROL CENTER OF THE POTENTIAL LINE-7 LEAK BASED ON THEIR OBSERVATION OF A SHEEN COVERING AN AREA OF APPROXIMATELY 5-FEET BY 10-FEET ON THE WATER SURFACE WITHIN OUR RIGHT-OF-WAY AND ABOVE OUR PIPELINE. THE PIPELINE WAS IMMEDIATELY SHUTDOWN BY THE CONTROL CENTER FOLLOWING THEIR ESTABLISHED PROCEDURES. THE INSPECTOR THEN NOTIFIED THE MISSISSIPPI AREA OPERATIONS MANAGER OF THE SITUATION AT 10:51CST AND FOLLOWING THAT NOTIFICATION, THE OPERATIONS MANAGER MADE NOTIFICATIONS TO THE DISTRICT ENVIRONMENTAL MANAGER AT 10:55 CST, DISTRICT PROJECT LEADER AT 10:58 CST AND THE DISTRICT LEADER AT 11:02 CST. AT 11:10 OIL SPILL RESPONSE CONTRACTOR WAS NOTIFIED AND DISPATCHED. THE PIPELINE WAS INITIALLY BLOCKED BY THE CONTROL CENTER USING REMOTELY OPERATED VALVES AT STATION LOCATIONS12+65 AND 2080+81. MANUAL UPSTREAM ISOLATION VALVE STATION 123+18 WAS CLOSED AND LOCKED AT 13:00 CST AND THE MANUAL DOWNSTREAM ISOLATION VALVE STATION 821+66 WAS CLOSED AND LOCKED AT 13:27 CST. THE MSDEQ WAS NOTIFIED ON 12-31-08 AT 11:45 CST AND THE NRC NOTIFICATION WAS COMPLETED AT 12:30 CST ON 12-31-08, REPORT # 893748. ADDITIONAL NOTIFICATIONS WERE MADE TO THE DMR AND ACOE WITH CONFIRMATIONS RECEIVED FROM BOTH AGENCIES ON 1-5-09. THE ESTIMATED VOLUME OF PRODUCT RELEASED FROM THE PIPELINE SYSTEM WAS DETERMINED TO BE LESS THAN 1-GALLON TO SURFACE WATER. THE SOIL REMOVED FROM AROUND THE PIPELINE DURING EXCAVATION WAS EXAMINED WITH DEQ INVOLVEMENT AND DETERMINED TO HAVE NO CONTAMINATION FROM PRODUCT CONTACT. THE PRODUCT WAS REMOVED FROM THE SURFACE WATER BY NATURAL EVAPORATION. THE PIPELINE ANOMALY WAS IDENTIFIED AS A LONGITUDINAL CRACK - 1.5" LONG AND REPAIRED USING A PLIDCO SPLIT BOLT ON SLEEVE AND THE PIPELINE WAS RESTARTED ON 1-6-09 AT 21:11 CST. THE PIPE SECTION CONTAINING THE CRACK AND REPAIR SLEEVE WERE REMOVED AND REPLACED ON 01-30-09. THE TOTAL ESTIMATED COSTS AND GPS COORDINATES WERE REVISED ON JULY 13, 2011 FOLLOWING AN INQUIRY FROM PHMSA ON MAY 18, 2011 REGARDING THE HIGH COSTS RELATIVE TO THE SMALL VOLUME SPILLED. THE ESTIMATED COSTS FOR OPERATOR DAMAGES INCORRECTLY INCLUDED THE COST OF REPLACING THE SECTION OF LINE PIPE FOLLOWING THE ORIGINAL REPAIR USING A FULL ENCIRCLEMENT SLEEVE. THE REVISED ESTIMATE OF COSTS OF EMERGENCY RESPONSE, OPERATOR PROPERTY DAMAGES AND PRODUCT LOSSES WERE $870,341. | 1
2666 | 2008-12-23 | TN | maintenance | UNKNOWN (HUMPHREYS COUNTY) | MID - VALLEY PIPELINE CO | LEAK OCCURED ON A 4" X 6" ECCENTRIC SWEDGE ON THE SUCTION SIDE OF A BOOSTER PUMP DUE TO INTERNAL CORROSION. | 13
2667 | 2008-12-23 | IN | technical failure | UNKNOWN (LAKE COUNTY) | EXPLORER PIPELINE CO |  | 10
2668 | 2008-12-09 | KS | maintenance | UNKNOWN (CHAUTAUQUA COUNTY) | COFFEYVILLE RESOURCES CRUDE TRANSPORTATION, LLC |  | 5
2669 | 2009-01-05 | WY | maintenance | UNKNOWN (NIOBRARA COUNTY) | ROCKY MOUNTAIN PIPELINE SYSTEM, LLC | A PLAINS CONSTRUCTION SUPERVISOR AND A CONTRACTOR WERE IN THE PROCESS OF PREPARING TO REMOVE SOIL TO INSPECT AND REPAIR A PIPELINE DEFECT FOUND ON AN INTERNAL LINE INSPECTION(ILI)TOOL RUN. DURING THIS PROCESS A SMELL OF GASOLINE WAS DETECTED AND THE REMOVAL OF A SMALL AMOUNT OF DIRT INDICATED THAT A RELEASE OF GASOLINE HAD OCCURRED FROM THE PIPELINE. THE PLAINS CONSTRUCTION SUPERVISOR IMMEDIATELY HAD THE LINE SHUTDOWN AND CLOSED TWO MANUAL BLOCK VALVES TO ISOLATE THIS SEGMENT OF THE PIPELINE. AFTER REMOVING THE SOIL FROM THE PIPELINE, IT WAS CONFIRMED THAT A RELEASE OF GASOLINE HAD OCCURRED FROM THE PIPELINE DUE TO A PINHOLE IN THE PIPELINE CAUSED BY EXTERNAL CORROSION. THE INITIAL FIELD ASSESMENT CONCLUDED THAT THE COSTS WOULD NOT EXCEED THE TELEPHONIC REPORTING THRESHOLD OF $50,000. IT HAS NOW BEEN DETERMINED BY OUR REMEDIATION DEPARTMENT THAT THE GASOLINE SPILL HAS REACHED THE GROUNDWATER WHICH IS APPROXIMATELY 20 TO 25 FEET DEEP. CLEANUP HAS BEEN SLOWED DUE TO WEATHER AND A FINAL ESTIMATED COST CANNOT BE DETERMINED AT THIS TIME. OUR BEST CURRENT ESTIMATE IS A FINAL COST OF $245,880. 12/9/09. THIS IS A FINAL REPORT. BASED UPON THE COMPLETION OF THE SOIL REMEDIATION AND DELINEATION OF THE GROUNDWATER IMPACT, A FIRM AND FINAL ESTIMATED COST TO COMPLETE THE MITIGATION OF THIS INCIDENT IS $565,400. ALSO, DURING REMEDIATION, 30 BARRELS OF PRODUCT WAS RECOVERED AND THE ESTIMATED AMOUNT SPILLED IS NOW APPROXIMATELY 100 BARRELS WITH AN ESTIMATED LEAK DURATION OF 5 DAYS AND 12 HOURS (WHICH WAS ESTIMATED WITH AN AVERAGE PINHOLE SIZE OF 1/24" DIAMETER. | 100
2670 | 2008-12-29 | AL | natural disasters | UNKNOWN (LIMESTONE COUNTY) | BP PIPELINE (NORTH AMERICA) INC. | THE CAUSE OF THE EVENT IS STILL BEING INVESTIGATED. THE UNCONFIRMED CONTRIBUTING FACTOR FOR THE PINHOLE LEAK HAS BEEN IDENTIFIED AS A LIGHTNING STRIKE. INFORMATION PROVIDED BY NOAA INDICATES A LIGHTNING STRIKE OCCURRED ON OR ABOUT DECEMBER 1, 2008. | 221
2671 | 2008-12-29 | CA | maintenance | UNKNOWN (LOS ANGELES COUNTY) | BP WEST COAST PRODUCTS L.L.C. |  | 21
2672 | 2008-12-30 | MI | leaks and spills | UNKNOWN (ST. CLAIR COUNTY) | SUNOCO PIPELINE L.P. | A REPORT WAS RECEIVED FROM A PROPERTY OWNER ALONG THE 16-INCH MARYSVILLE TO TOLEDO CRUDE OIL PIPELINE THAT HE HAD DISCOVERED A POOL OF CRUDE OIL ON OUR ROW. THE LINE WAS IMMEDIATELY SHUT DOWN AND PIPELINE MAINTENANCE AND SPILL RESPONSE CREWS DISPATCHED TO THE LOCATION. SPILL RESPONSE OPERATIONS BEGAN TO RECOVER THE RELEASED CRUDE OIL AND TO TAKE MEASURES TO PREVENT THE SPREAD OF CRUDE OIL ALONG A NEARBY SWALE. THE LINE WAS EXCAVATED AND IT WAS DETERMINED THAT A 4-INCH LONG CRACK LIKE FEATURE EXISTED NEAR THE TOP OF AN ORIGINAL CONSTRUCTION GIRTH WELD. A REPAIR CLAMP WAS INSTALLED AS A TEMPORARY REPAIR AND THE PIPELINE WAS RESTARTED THE NEXT DAY UNDER A 20% REDUCTION IN OPERATING PRESSURE UNTIL PERMANENT REPAIR WORK COULD BE SCHEDULED AND COMPLETED. THE LOCATION OF THE RELEASE IS ALONG A RAILROAD IN A RURAL AGRICULTURAL AREA. THE RELEASED CRUDE OIL WAS CONFINED TO A SURFACE POOL ON OUR ROW AND ONLY IMPACTED SOIL. RELEASED CRUDE OIL WAS RECOVERED IN VACUUM DRUMS AND THROUGH EXCAVATION OF IMPACTED SOILS WHICH ARE BEING TEMPORARILY STORED ON-SITE. PERMANENT REPAIRS TO THE PIPELINE WERE MADE THE FOLLOWING WEEK INCLUDING REMOVAL OF THE CRACKED WELD AND ADJACENT LINE PIPE. THE LINE WAS RETURNED TO NORMAL OPERATING PRESSURE LEVEL UPON COMPLETION OF THE REPAIR. ADDITIONALLY, TWO UPSTREAM WELDS WERE EXCAVATED AND RADIOGRAPHED WHILE THE PIPELINE WAS PURGED TO OBTAIN MORE INFORMATION ON THE NEARBY WELDS. THE NEARBY WELDS PASSED RADIOGRAPHY. THE CRACKED WELD AND ADJACENT LINE PIPE HAVE BEEN SENT TO CC TECHNOLOGY FOR FORENSIC FAILURE STUDY. THERE IS NO HISTORY OF A SIMILAR FAILURE IN THIS LINE. THE FAILURE WAS CONFIRMED BY CC TECHNOLOGIES TO HAVE BEEN DUE TO A WELD DEFECT LIKELY PRESENT FROM ORIGINAL CONSTRUCTION. AS A RESULT OF THE FAILURE INVESTIGATION, SUNOCO LOGISTICS IS REVIEWING ITS CURRENT WELDING PROCEDURES TO DETERMINE IF ADDITIONAL WELDING PROCEDURES NEED TO BE CREATED FOR THIS LINE SEGMENT. | 30
2673 | 2009-01-17 | TX | leaks and spills | UNKNOWN (HARRIS COUNTY) | ENTERPRISE PRODUCTS OPERATING LLC | ROW PATROL NOTIFIED OPERATIONS OF A DEAD GRASS AREA ALONG THE ROW ADJACENT TO HWY 225 IN LA PORTE, TEXAS. OPERATION RESPONDED AND NO LEL'S WERE DISCOVERED. OPERATIONS DECIDED TO HOLD PRESSURE BETWEEN ISOLATED VALVES AND MONITOR PRESSURE OVERNIGHT. DISCOVERED A PRESSURE LOSS OF 68 PSI FROM 1230#. LEAK SITE LOCATED AT ENG STAT. 204+19. NO EVIDENCE OF THIRD PARTY DAMAGE. CALCULATED LOSS OF 4.3 GALS. IN OCTOBER 2006, LINE WAS HYDROTESTED AS PART OF ENTERPRISE PI BAP. REVIEW OF THE PIPE SEGMENT REVEALED A CRACK LOCATED IN THE PIPE. PIPE WAS CUT OUT AND SENT TO STORK ENG. LABS. STORK ENG. PRELIMINARY REPORT INDICATED A MILL DEFECT WITH LOW RISK OF RUPTURE. POC IS TO WAIT UNTIL FINAL LAB REPORT FROM STORK ENG. LAB AND RE-EVALUATE. PI-POC MAY HYDROTEST ENTIRE LINE SEGMENT AT NEXT RE-ASSESSMENT DATE AT APPROX. OCTOBER 2011. | 4
2674 | 2009-01-06 | CA | maintenance | UNKNOWN (KERN COUNTY) | SHELL PIPELINE CO., L.P. |  | 39
2675 | 2009-01-13 | CA | sabotage | UNKNOWN (STANISLAUS COUNTY) | SHELL PIPELINE CO., L.P. | COMPANY'S CONTRACTOR CONTACTED A 1/2 INCH VALVE AND PULLED THE ATTACHED REDUCER AND 1 INCH THREADED PIPE NIPPLE FROM A 20 INCH VALVE. A 1 INCH THREADED PLUG WAS USED TO REPAIR THE PULLED 1 INCH THREADED PIPE NIPPLE AT THE VALVE. THE PUMP STATION WAS ISOLATED FROM THE MAINLINE. ALL OIL WAS CONTAINED IN THE EXCAVATION. THE EXCAVATION WAS BEING CONDUCTED TO PERFORM INTEGRITY ASSESSMENT OF THE PUMP STATION PIPING. | 8
2676 | 2009-01-12 | CA | maintenance | UNKNOWN (LOS ANGELES COUNTY) | CONOCOPHILLIPS |  | 3
2677 | 2009-01-17 | NJ | maintenance | UNKNOWN (UNION COUNTY) | BUCKEYE PARTNERS, LP |  | 10
2678 | 2009-01-05 | OK | sabotage | UNKNOWN (POTTAWATOMIE COUNTY) | ONEOK NGL PIPELINE LP | CONSTRUCTION OF PIPELINE WAS COMPLETE. PIPELINE HAD BEEN HYDROTESTED AND DEWATERED BUT NOT FILLED WITH PRODUCT. UNKNOWN TO OPERATOR OR CONSTRUCTION MANAGEMENT, EXCAVATOR OPERATOR DUG PIT ON RIGHT OF WAY TO BURY BRUSH THAT HAD BEEN CLEARED DURING CONSTRUCTION. OPERATOR DAMAGED PIPE DURING EXCAVATION BUT DID NOT NOTIFY CONSTRUCTION MANAGEMENT OR PIPELINE OPERATOR. | 37
2679 | 2009-01-07 | UT | leaks and spills | UNKNOWN (UINTAH COUNTY) | CHEVRON PIPE LINE CO | IMPORTANT - THE PIPELINE IS SHUTDOWN UNTIL WE RECEIVE THE ANALYSIS REPORT TO DETERMINE THE CAUSE. THIS ELECTRONIC REPORT DOES NOT ALLOW THE OPERATOR TO CHECK INDEFINITE IN PART C. CONTROLLER DISCOVERED PRESSURE DROP AND STARTED THE SHUTTING DOWN THE PIPELINE. CONTROLLER STARTED NOTIFICATIONS. THE FAILED SEGMENT HAS BEEN SENT TO BE ANALYZED. NORMAL OPERATING SCENARIO: 1. APPROXIMATELY 8 HOURS BEFORE A SCHEDULE START UP OF THE TWO DIFFERENT RECEIPTS AT REDWASH A PREHEAT IS EXECUTED. 2. VALVES AT REDWASH OPEN ALLOWING LIGHT CRUDE FROM MAINLINE TO FLOW THROUGH REDWASH STATION VIA A 3¿ AND 4¿ 7MI LATERAL. 3. THE LIGHT CRUDE COMES INTO THE STATION AND THROUGH THE HEATERS AND BACK DOWN THE 6¿ TO THE MAINLINE TO ¿WARM¿ THE LINE UP. 4. ONCE THE TEMPERATURE AT END OF THE 6¿ LATERAL AT MAINLINE REACHES 75 DEGREES THEN REDWASH INJECTIONS ARE STARTED WHICH CLOSES THE 3¿ & 4¿ LATERALS AT REDWASH. THIS LEAVES THE LATERALS AS HAVING STANDING MAINLINE PRESSURE ON LATERALS ALL THE TIME. THIS SEGMENT PIPELINE HAS BEEN SHUTDOWN INDEFINITELY. | 1399
2680 | 2009-01-12 | OH | natural disasters | UNKNOWN (ALLEN COUNTY) | BUCKEYE PARTNERS, LP |  | 20
2681 | 2009-01-11 | MT | maintenance | UNKNOWN (YELLOWSTONE COUNTY) | CONOCOPHILLIPS |  | 102
2682 | 2008-12-31 | WY | technical failure | UNKNOWN (BIG HORN COUNTY) | MARATHON PIPE LINE LLC | THE ABSENCE OF A MAINLINE ISOLATION CHECK-VALVE ALLOWED MAINLINE PRESURE BEING GENERATED FROM ANOTHER ORIGINATION SOURCE TO FLOW THROUGH A PUMP BYPASS DEVICE WHICH WAS SET AT 1000 PSI AND OVERPRESURE THE LOW-SUCTION PIPING. THE BYPASS DEVICE PROVIDES A FLOWPATH FROM THE PUMP DISCHARGE TO PUMP SUCTION, EFFECTIVELY "REGULATING" PRESSURE BY PASSING A PORTION OF PUMP DISCHARGE BACK INTO THE SUCTION, ONCE THE DICHARGE PRESSURE REACHES/SURPASSES THE SET POINT OF THE BYPASS DEVICE. CIRCUMSTANCES WHICH RESULTED IN THE RELEASE WERE THAT ONLY ONE ORIGINATION SOURCE WAS RUNNING AT THE TIME, THE OTHER, ON WHICH THE RELEASE OCCURRED, WAS DOWN/IDLE. WHEN MAINLINE PRESSURE EXCEEDED THE 1000 PSI SETPOINT OF THE IDLE PUMP/MANIFOLD BYPASS, THE BYPASS DEVICE PROVIDED A FLOWPATH FROM MAINLINE TO SUCTION PIPING; OVERPRESSURING THE PIPE TO A POINT WHERE THE METER STRAINER LID SEAL AND OTHER LOW PRESSURE FLANGES WERE COMPROMISED RESULTING IN THE RELEASE. ALL THE GASKETS AND FANGE BOLTS WERE REPLACED, FLANGES WERE EVALUATED AND MAG-PARTICLED, AND PIPING PRESSURE TESTED PRIOR TO RETURN TO SERVICE. NO PROBLEMS WERE EXPERIENCED UPON TESTING AND RETURN TO SERVICE. A MAINLINE CHECK/ISOLATION VALVE HAS ALSO BEEN INSTALLED TO PREVENT INCIDENT RECURRENCE. | 86
2683 | 2009-01-13 | TX | maintenance | UNKNOWN (DAWSON COUNTY) | PLAINS PIPELINE, L.P. | THE SEGMENT OF PIPE EXPERIENCING THE SPILL WAS A 6 INCH STATION BYPASS LOOP THAT LEAVES THE 10 INCH MAINLINE AND REENTERS THE 10 INCH MAINLINE AT SANDS STATION. THE SANDS STATION BREAKOUT TANK WAS BEING TAKEN OUT OF SERVICE FOR AN API/DOT 653 INSPECTION. THIS RELEASE OCCRURRED ON THE BURIED 6 INCH BYPASS LINE WHILE OPERATIONS PERSONNEL WERE ON SITE TAKING THE BREAKOUT TANK OUT OF SERVICE. | 20
2684 | 2009-01-14 | OK | maintenance | UNKNOWN (TULSA COUNTY) | MAGELLAN PIPELINE COMPANY, LP |  | 30
2685 | 2009-01-10 | TX | sabotage | UNKNOWN (BRAZOS COUNTY) | EXPLORER PIPELINE CO | ON SATURDAY, JANUARY 10, 2009 EXPLORER PIPELINE EXPERIENCED A RELEASE ON A 10 INCH PIPELINE AT COLLEGE STATION, TEXAS FROM THIRD-PARTY MECHANICAL DAMAGE. THE PIPELINE CONTROLLER WAS CHECKING THE LINE BALANCE ON THE LINE SEGMENT WHEN THE COLLEGE STATION FIRE DEPARTMENT CALLED TO CONFIRM A RELEASE. THE COLLEGE STATION FIRE DEPARTMENT ISSUED A PRECAUTIONARY AND VOLUNTARY EVACUATION OF APPROXIMATELY 100 PERSONS FROM THE ADJACENT APARTMENTS TO THE APARTMENT CLUB HOUSE FOR APPROXIMATELY 2 HOURS AND 45 MINUTES. AN AUGUST 2008 SURVEY FOR THE APARTMENT DEVELOPER CONFIRMED THE LOCATION OF THE PIPELINE AND EXPLORER PIPELINE API RP1109 PIPELINE MARKERS EVERY 109 TO 175 FEET WITH APPROXIMATELY 30 INCHES OF COVER OVER THE PIPELINE. HOWEVER, LESS THAN 6 INCHES OF COVER WAS DISCOVERED OVER THE PIPELINE DURING THE INCIDENT INVESTIGATION. NO VALID ONE CALL TICKET WAS IN PLACE BY THE EXCAVATOR THAT CAUSED THE MECHANICAL DAMAGE. AN EXPLORER PIPELINE EMPLOYEE WAS ON LOCATION THE MORNING OF JANUARY 9, 2009 FOR A STRUCTURAL CROSSING FOR A STORM SEWER APPROXIMATELY 1,000 FEET UPSTREAM OF THE INCIDENT LOCATION. THE EXPLORER PIPELINE EMPLOYEE WAS NOT ADVISED OR CONSULTED CONCERNING THE EXCAVATION ACTIVITY THAT RESULTED IN THE MECHANICAL DAMAGE. THE SECTION OF THE PIPELINE INVOLVED WITH THE THIRD-PARTY MECHANICAL DAMAGE WAS REMOVED, PRESERVED AND WAS TRANSPORTED UNDER A CHAIN OF CUSTODY. THE REMOVED SECTION OF PIPE IS BEING STORED IN A CONTROLLED ENVIRONMENT AT DNV. PRIOR TO PLACING THE PIPELINE BACK IN SERVICE THE PIPELINE WAS EXPOSED AND EXAMINED ALONG THE FULL EXTENT OF THE APARTMENT CONSTRUCTION SITE AS WELL AS A RE-START PLAN WAS SUBMITTED TO THE PHMSA SOUTHWEST REGION. THE ESTIMATED LEAK DURATION WAS 1 HOUR 7 MINUTES, BUT IS LISTED AS 0 DAYS AND ONLY 1 HOUR AS MINUTES IS NOT PROVIDED IN PART G.3. | 373
2686 | 2009-01-19 | TX | maintenance | UNKNOWN (TRINITY COUNTY) | ONEOK NGL PIPELINE LP |  | 2
2687 | 2009-01-31 | TX | leaks and spills | UNKNOWN (FRANKLIN COUNTY) | EXXONMOBIL PIPELINE CO |  | 10
2688 | 2009-01-14 | TX | leaks and spills | UNKNOWN (OCHILTREE COUNTY) | MAGELLAN AMMONIA PIPELINE, L.P. | LANDOWNER REPORTED ON 1/14/09 A DEAD SPOT ON HIS PROPERTY. AREA WAS EXCAVATED AND A PINHOLE LEAK WAS DISCOVERED IN THE LONG SEAM. | 5
2689 | 2008-12-29 | OK | maintenance | UNKNOWN (GARVIN COUNTY) | MAGELLAN PIPELINE COMPANY, LP | THE GASKET FAILED, A 3" PIECE OF THE GASKET WAS MISSING. ALL BOLTS WERE TIGHT AROUND THE FLANGE. IT IS UNKNOWN WHY THIS INCIDENT OCCURRED. | 25
2690 | 2008-12-26 | TX | leaks and spills | UNKNOWN (HARRIS COUNTY) | MAGELLAN TERMINALS HOLDINGS, LP | ROOF DRAIN PIPING IN TANK 1226 DEVELOPED A LEAK AND ALLOWED APPROXIMATELY 450 BARRELS OF CRUDE OIL TO LEAK TO THE GROUND. ON-DUTY OPERATOR DISCOVERED LEAK DURING DAILY ROUTINE FACILITY INSPECTION. | 450
2691 | 2009-01-17 | OK | maintenance | UNKNOWN (PAYNE COUNTY) | SUNOCO PIPELINE L.P. | THE LEAK OCCURRED ON SUCTION MANIFOLD PIPING AT LITTLE FARM STATION. THE PIPING IS NOT NECESSARY SO IT WAS REMOVED AFTER THE LEAK OCCURRED. | 10
2692 | 2009-01-26 | OK | maintenance | UNKNOWN (KINGFISHER COUNTY) | PLAINS PIPELINE, L.P. | THE PIPELINE OPERATOR DISCOVERED THE RELEASE ON HIS DAILY STATION CHECK. THE CRUDE OIL RELEASE WAS DUE TO A CRACK IN A 0.25" PIPE FITTING(MATERIAL FAILURE) LOCATED BETWEEN A METER LOOP AND A SOLENOID VALVE. THE CRACK RESULTED FROM VIBRATION OF THE PIPE FITTING. | 10
2693 | 2009-01-22 | VA | maintenance | UNKNOWN (PRINCE WILLIAM COUNTY) | PLANTATION PIPE LINE CO |  | 20
2694 | 2009-01-21 | TX | maintenance | UNKNOWN (CULBERSON COUNTY) | KINDER MORGAN WINK PIPELINE LP | AT 1030AM CST RECEIVED CALL FROM AERIAL PATROL PILOT STATING POSSIBLE RELEASE AT MP 114. LINE SHUTDOWN IMMEDIATELY. UPON ARRIVAL AT GUADALUPE PUMP STATION KM EMPLOYEES FOUND PRODUCT RELEASING FROM NIPPLE ON 3/4¿ COOLING LINE. | 761
2695 | 2009-01-08 | TX | maintenance | UNKNOWN (SAN PATRICIO COUNTY) | CROSSTEX NGL PIPELINE, L.P. | ACIDIC CONDITIONS IN THE SOIL CONTRIBUTED TO THE CORROSION AND LOSS OF EXTERIOR PIPE MATERIAL. ULTIMATELY, A PINHOLE DEVELOPED IN THE BODY OF THE PIPE DUE TO THIS CORROSION, RESULTING IN THE LEAK. UPON REPLACEMENT OF THE DAMAGED SECTION OF PIPE, THE NEW PIPE WAS COATED WITH A PRODUCT POSSESSING SUPERIOR ACID RESISTANT CHARACTERISTICS TO THE ORIGINAL COATING, IN AN EFFORT TO PREVENT FUTURE INCIDENTS OF THIS NATURE. THE IMPACTED SOIL WAS IMMEDIATELY TREATED WITH A REMEDIATION PRODUCT, AS A CONSERVATIVE MEASURE IN THE EVENT THAT ANALYTICAL SAMPLING INDICATED THAT THE HYDROCARBON LEVELS IN THE SOILD WERE IN EXCESS OF THE ALLOWABLE TX RRC PROTECTIVE LIMITS. HOWEVER, ANALYTICAL RESULTS INDICATE THAT THE SOIL WAS NOT IMPACTED ABOVE THESE PROTECTIVE LIMITS. HOWEVER, ANALYTICAL RESULTS INDICATE THAT THE SOIL WAS NOT IMPACTED ABOVE THESE PROTECTIVE LIMITS AND, AS SUCH, NO FURTHER REMEDIATIONI IS ANTICIPATED. | 10
2696 | 2009-01-30 | TX | maintenance | UNKNOWN (MITCHELL COUNTY) | LDH ENERGY PIPELINE L.P. | LEAK DISCOVERED BY PIPELINE PATROL PILOT, PIPELINE SHUTDOWN AND OPERATOR DISPATCHED TO LOCATION, CONFIRMED LEAK, PIPELINE ISOLATED, AREA MADE SAFE AND RESPONSE/REPAIR CREWS DISPATCHED TO LOCATION. PIPELINE STOPPLED OFF, PERMANENT REPAIRS MADE BY REPLACING DAMAGED SECTION WITH NEW TESTED PIPE. ALL AGENCY NOTIFICATIONS MADE IN ACCORDANCE WITH REGULATORY REGULATIONS AND COMPANY PROCEDURES. WHEN REPAIRS WERE COMPLETED, PIPELINE RESTARTED AND RESUMED NORMAL OPERATIONS. | 27
2697 | 2009-01-29 | TX | maintenance | UNKNOWN (GREGG COUNTY) | PLAINS MARKETING, L.P. | WHILE GAUGING A PRODUCTION LEASE TANK, OUR PIPELINE OPERATOR OBSERVED THAT A SPILL HAD OCCURRED ON OUR BARKER TO NETTLETON PIPELINE. THE RELEASE WAS THE RESULT OF A LEAKAGE FROM A SMALL PINHOLE IN THE PIPE BODY. THIS SECTION OF THE PIPELINE HAD BEEN REPLACED IN 1989 WITH A 6 INCH FUSION BOND EPOXY PIPE. OUR ANALYSIS CONCLUDES THAT THERE WAS PROBABLY A SMALL DEFECT IN THE COATING WHICH RESULTED IN THE DEVELOPMENT OF A CORROSION CELL WHICH LEAD TO THE DEVELOPMENT OF A PINHOLE AT THE SITE OF THE DEFECTIVE COATING. | 10
2698 | 2009-02-03 | MO | sabotage | UNKNOWN (FRANKLIN COUNTY) | CONOCOPHILLIPS | D-8 DOZER OPERATED BY A SUBCONTRACTOR CONTACTED AND RUPTURED CPPL'S BLUE LINE NEAR MISSOURI ROUTE 100. THE SUBCONTRACTOR WAS PERFORMING ROAD PREPERATION, GRADING, AND CULVERT INSTALLATION FOR THE MISSOURI ROUTE 100 J6P1004 JOB. DURING A WEEKLY CONSTRUCTION MEETING IN LATE NOVEMBER, 2008 THE SUBCONTRACTOR WAS TOLD ALL UTILITIES HAD BEEN RELOCATED. SUBCONTRACTOR PERSONNEL ASSUMED A RELOCATED UTILITY MEANT THE UTILITY WAS "OUT OF THE WAY", IN A NEW EASEMENT WITH IT'S ELEVATION AND DEPTH OF COVER SUFFICIENT TO ALLOW THEM TO EXCAVATE AND MOVE EQUIPMENT WITHOUT FURTHER REGARD FOR THE UTILITY. | 3625
2699 | 2009-02-02 | TX | maintenance | UNKNOWN (GREGG COUNTY) | PLAINS MARKETING, L.P. |  | 1
2700 | 2009-02-19 | TX | maintenance | UNKNOWN (GREGG COUNTY) | EXXONMOBIL PIPELINE CO |  | 20
2701 | 2009-02-01 | TX | maintenance | UNKNOWN (FALLS COUNTY) | MAGELLAN PIPELINE COMPANY, LP | THE INBOARD SEAL FAILED ON THE #2 UNIT AT MARLIN STATION AND THE MECHANISM ATTACHED TO THE FLOAT ON THE MAGNATROL SWITCH WAS OUT OF ADJUSTMENT AND DID NOT ACTIVATE THE SWITCH. THIS WOULD HAVE SHUT DOWN THE PUMPS AND ISOLATED THE STATION. WHEN THIS OCCURRED, THE SUMP WAS OVERFILLED AND PRODUCT WAS RELEASED TO THE GROUND. | 1
2702 | 2009-02-08 | OH | leaks and spills | UNKNOWN (ALLEN COUNTY) | BUCKEYE PARTNERS, LP |  | 20
2703 | 2009-01-25 | KS | leaks and spills | UNKNOWN (COWLEY COUNTY) | MAGELLAN PIPELINE COMPANY, LP | AT APPROXIMATELY 7:45 A.M. OPERATIONS CONTROL RECEIVED A LOW-LOW LINE BALANCE ALARM ON THE SCADA SYSTEM, WHICH RESULTED IN A SHUT DOWN OF THE SYSTEM, INCLUDING CLOSING REMOTE VALVES ON THE LINE SEGMENT, WHICH THEN REVEALED A PRESSURE LOSS BETWEEN HARDY STATION AND WILMOT STATION. SUBSEQUENT INVESTIGATION VIA AERIAL PATROL AND FIELD PERSONNEL INDICATED A RELEASE HAD OCCURRED. THE LINE WAS REPAIRED AND RETURNED TO SERVICE AT A VOLUNTARY 20% REDUCTION IN DISCHARGE PRESSURE PENDING DETERMINATION OF THE CAUSE OF THE LEAK. METALLURGICAL ANALYSIS INDICATED CAUSE OF THE FAILURE AS MECHANICAL DAMAGE OF UNKNOWN ORIGIN. THE IMPACTED SOILS ARE BEING REMEDIATED IN ACCORDANCE WITH COMPANY AND STATE EPA GUIDELINES. 1174 BBLS WERE RELEASED, OF WHICH 524 BBLS WERE RELEASED FROM THE PIPE DEFECT, AND 650 BBLS WERE RECOVERED VIA CONTROLLED DRAIN DOWN IN A FIELD CONSTRUCTED TEMPORARY SUMP. | 1174
2704 | 2009-02-06 | MN | maintenance | UNKNOWN (LYON COUNTY) | MAGELLAN PIPELINE COMPANY, LP |  | 10
2705 | 2009-02-06 | TX | maintenance | UNKNOWN (ANDREWS COUNTY) | TEPPCO CRUDE PIPELINE, LLC |  | 2
2706 | 2009-02-11 | TX | other | UNKNOWN (PANOLA COUNTY) | TEPPCO MIDSTREAM COMPANIES, L.P. | 4-16-09 THE NUMBER OF EVACUEES INCREASED TO A TOTAL OF 80 PERSONS EVACUATED DUE TO THE INCIDENT. THE INITIAL EVACUATION WAS INITIATED BY TEPPCO FOLLOWED BY THE CARTHAGE SHERIFF'S DEPARTMENT EVACUATING APPROXIMATELY 20 NONE INDUSTRY PERONNEL AROUND THE VINCINITY OF THE INCIDENT. FINAL CAUSE STILL UNDER INVESTIGATION. | 2153
2707 | 2009-02-11 | IL | maintenance | UNKNOWN (MARION COUNTY) | PLAINS MARKETING, L.P. | THE TERMINAL OPERATOR DISCOVERED THE RELEASE ON HIS HOURLY STATION CHECK. THE CRUDE OIL RELEASE WAS FROM A SAMPLE PROBE TUBING CONNECTION. AN INTERNAL SHAFT OF THE SAMPLE PROBE SHEARED INTO TWO PIECES APPARENTLY CAUSING A THREADED TUBING CONNECTION IN THE PROBE TO FAIL AT THE POINT OF CONNECTION ON THE PROBE. THE CAUSE OF THE SAMPLE PROBE FAILURE IS UNKNOWN AND IS BEING ANALYZED AT A METALLURGICAL LABORATORY. SUPPLEMENTAL REPORT. AN INVESTIGATION INTO THE CAUSE OF THE PROBE FAILURE POINTS TO A VIBRATION FATIGUE FAILURE AND IMPROPER DESIGN CAUSE. THE MANUFACTURE HAS DISCONTINUED THE TWO PIECE DESIGNED PROBE THAT WAS INVOLVED IN THIS RELEASE. PLAINS HAS INSTALLED A HEAVY DUTY VERSION OF THE PROBE WHICH HAS A SINGLE PIECE SHAFT DESIGN MADE FROM A 17-4PH STAINLESS STEEL THAT HAS OVER THREE (3) TIMES THE YIELD STRENGTH AND FATIGUE LIMIT OF FAILED PIECE. IN ADDITION, PLAINS HAS MODIFIED THE PIPING CONFIGURATION FOR INSTALLATION OF THE PROBE, ALLOWING THE PROBE TO BE SHORTENED BY EIGHT (8) INCHES TO REDUCE VIBRATION AND POTENTIAL FOR FUTURE FATIGUE FAILURE. TWO (2) OTHER PROBES OF THE TWO PIECE SHAFT DESIGN HAVE BEEN REPLACED WITH THE SINGLE PIECE HEAVY DUTY SHAFT DESIGN. | 35
2708 | 2009-02-13 | WY | technical failure | UNKNOWN (UINTA COUNTY) | ROCKY MOUNTAIN PIPELINE SYSTEM, LLC | THE STATION OPERATOR INADVERTANTLY LEFT BLEEDER VALVE OPEN ON THE PIG RECEIVER AND DID NOT REMAIN AT THE FACILITY TO ENSURE THERE WERE NO LEAKS FROM THE RECEIVER AFTER IT WAS REPRESSURIZED. | 20
2709 | 2009-02-08 | KY | natural disasters | UNKNOWN (BOONE COUNTY) | MID - VALLEY PIPELINE CO | A THREADED 2 INCH SUMP DISCHARGE PIPE FAILED IN THE THREADS DURING A COLD WEATHER EVENT WHERE THE GROUND WAS FROZEN. | 8
2710 | 2009-02-12 | WI | maintenance | UNKNOWN (DOUGLAS COUNTY) | ENBRIDGE ENERGY, LIMITED PARTNERSHIP |  | 2
2711 | 2009-02-09 | TX | maintenance | UNKNOWN (GREGG COUNTY) | SUNOCO PIPELINE L.P. |  | 15
2712 | 2009-02-18 | AK | leaks and spills | UNKNOWN (NORTH SLOPE COUNTY) | ALYESKA PIPELINE SERVICE CO | A 5 HP 30 GPM MAGNETIC DRIVE FAST LOOP PUMP PRESSURE BOUNDARY CANISTER FAILED. UPDATE ENTERED ON MAY 21, 2009. SPILL VOLUME AND AMOUNT RECOVERED WERE UPDATED FROM 5 TO 6 BARRELS. WITH THIS UPDATE I WILL ALSO SET THIS REPORT TO "FINAL". THIS WAS INADVERTENTLY MISSED ON THE INITIAL SUBMITTAL. | 6
2713 | 2009-02-17 | WY | maintenance | UNKNOWN (CAMPBELL COUNTY) | BELLE FOURCHE PIPELINE CO | PILOT DOING PATROLS SPOTTED LEAK AND CALLED INTO GROUND OPERATIONS. THIS PIPE IS IDLE AND IS IN THE PROCESS OF BEING ABANDONED AND HAD ONLY STATIC PRESSURE AT THE TIME OF THE LEAK. BOTH UPSTREAM AND DOWNSTREAM VALVES WERE SHUT OFF. GROUND CREWS ARRIVED AT SPILL SITE AND BEGAN MITIGATION AND REMEDIATION ACTIONS IMMEDIATELY. TERRAIN AND GROUND CONDITIONS MADE IT IMPRACTICAL TO RECOVER PRODUCT. | 40
2714 | 2009-03-09 | TX | maintenance | UNKNOWN (HARRIS COUNTY) | CONOCOPHILLIPS |  | 31
2715 | 2009-02-25 | CA | maintenance | UNKNOWN (LOS ANGELES COUNTY) | BP WEST COAST PRODUCTS L.L.C. |  | 4
2716 | 2009-02-14 | WI | maintenance | UNKNOWN (BROWN COUNTY) | WEST SHORE PIPELINE CO | ON FEBRUARY 14, 2009 AT 0741 HOURS BUCKEYE PARTNERS LOCAL OPERATING PERSONNEL REQUESTED THAT THE PIPELINE BE SHUTDOWN DUE TO HYDROCARBON ODORS COMING FROM A NEARBY FACILITY. AFTER FURTHER INVESTIGATION IT WAS DETERMINED THAT THE BUCKEYE PIPELINE FEEDING THE FACILITY WAS LEAKING. BUCKEYE IMPLEMENTED ITS EMERGENCY RESPONSE PLAN AND ALL APPROPRIATE AGENCIES WERE NOTIFIED. BEFORE PLACING THE PIPELINE BACK IN SERVICE THE LINE WAS PRESSURED TESTED TO ENSURE ITS INTEGRITY. THE SECTION OF PIPE WHERE THE LEAK OCCURRED WAS REMOVED AND SENT OUT FOR ANALYSIS. THE RESULTS OF THAT ANALYSIS HAS NOT YET BEEN RECEIVED. I ENTERED 1950 FOR THE YEAR CP WAS STARTED SINCE THE SYSTEM WOULD NOT TAKE THIS REPORT WITHOUT THIS FIELD BEING COMPLETED. THE FINAL REPORT FOR THIS INCIDENT STATES THAT "IS CONSISTENT WITH THE MORPHOLOGY OF ANOMALIES ORIGINATED BY DC STRAY CURRENT INTERFERENCE". | 21
2717 | 2009-03-10 | IA | maintenance | UNKNOWN (JOHNSON COUNTY) | MAGELLAN PIPELINE COMPANY, LP |  | 30
2718 | 2009-02-01 | MN | natural disasters | UNKNOWN (RAMSEY COUNTY) | MAGELLAN PIPELINE COMPANY, LP | TANK FARM PERSONNEL DISCOVERED A CRACK IN A TANK PUMP BASE CAUSED BY FROST HEAVE, RESULTING IN THE PRODUCT RELEASE. THE PUMP BASE WILL BE REPLACED AND THE IMPACTED SOIL WILL BE REMEDIATED IN ACCORDANCE WITH COMPANY AND EPA GUIDELINES. | 21
2719 | 2009-02-26 | TX | maintenance | UNKNOWN (ECTOR COUNTY) | PLAINS PIPELINE, L.P. |  | 1
2720 | 2009-02-27 | MN | technical failure | UNKNOWN (MARSHALL COUNTY) | ENBRIDGE ENERGY, LIMITED PARTNERSHIP | MECHANICAL AND ELECTRICAL TECHNICIANS WERE ATTEMPTING TO THAW THE 1/2" DRAG REDUCING AGENT (DRA) LINE THAT FEEDS INTO LINE 13 AT VIKING, MN STATION. THE WHISTLE CONTAINING THE DRA INJECTION LINE WAS CONFIRMED TO BE GAS FREE AND A PROPANE HEATER WAS LOWERED INTO THE BOTTOM OF THE WHISTLE. THREADED CONNECTIONS AT SUBSEQUENT POINTS ALONG THE 1/2" FEEDER LINE WERE LOOSENED TO VERIFY THAT THE DRA WAS FLOWING. DURING THIS PROCESS, WHILE LOOSENING THE 1/2" ELBOW AT THE TRANSITION FLANGE FROM 1/2" TO 2", A FIRE STARTED WITHIN THE WHISTLE WHEN CRUDE ESCAPED FROM THE LOOSENED FITTING AND WAS IGNITED BY THE PROPANE HEATER. THE FIRE BURNED APPROXIMATELY 15 MINUTES AND DAMAGED THE 2" VALVE AND A PORTION OF THE DRA FEEDER LINE. LINE 13 WAS SHUT DOWN FOR APPROXIMATELY 4 HOURS AND THE REPAIRS AND CLEANUP HAVE BEEN COMPLETED. A FULL INVESTIGATION OF THIS INCIDENT ENSUED. | 5
2721 | 2009-03-04 | VA | maintenance | UNKNOWN (FAIRFAX COUNTY) | PLANTATION PIPE LINE CO |  | 30
2722 | 2009-03-02 | TX | maintenance | UNKNOWN (HARRIS COUNTY) | HOUSTON REFINING LP. |  | 20
2723 | 2009-03-02 | OK | maintenance | UNKNOWN (PAYNE COUNTY) | ENBRIDGE PIPELINES (OZARK) L.L.C. |  | 2
2724 | 2009-02-18 | IL | natural disasters | UNKNOWN (COOK COUNTY) | BUCKEYE PARTNERS, LP | A PIPELINER PERFORMING A ROUTINE STATION CHECK DISCOVERED A DRAIN VALVE LEAKING FROM A CRACK ON THE VALVE BODY. THE PIPELINER IMMEDIATELY NOTIFIED THE PIPELINE CONTROLLER, AND CLOSED THE NEXT CLOSEST UPSTREAM AND DOWNSTREAM VALVES. THE LINE WAS NOT RUNNING AT THE TIME. THE PIPELINER NOTIFIED THE AREA AND FIELD OPERATIONS SUPERVISORS, WHO DISPATCHED A SPILL RESPONSE CONTRACTOR AND A PIPELINE MAINTENANCE CREW. THE DISTRICT ENVIRONMENTAL COORDINATOR WAS NOTIFIED TO ASSIST IN MANAGING THE RELEASE CLEANUP EFFORTS. THE PIPELINE MAINTENANCE CREW MADE THE NECESSARY REPAIRS TO THE DRAIN VALVE, AND THE SPILL RESPONSE CONTRACTOR EXTRACTED ANY FREE-STANDING PRODUCT. LOCAL MAINTENANCE PERSONNEL PLACED ALL CONTAMINATED SOIL IN TWO ROLL-OFFS. THE SOIL WAS PROPERLY DISPOSED AFTER SAMPLE RESULTS WERE ANALYZED. THE DRAIN VALVE WAS SENT TO A METALLURGICAL CONSULTANT/LABORATORY FOR ANALYSIS. NOTIFICATIONS WERE MADE TO THE LOCAL FIRE DEPARTMENT, ILLINOIS EPA, AND THE NRC. REMEDIATION AND CLEANUP IS COMPLETE. THE CAUSE OF THIS RELEASE WAS ATTRIBUTED TO WATER IN THE VALVE BODY FREEZING, CAUSING THE VALVE BODY TO FAIL. | 3
2725 | 2009-02-18 | OH | leaks and spills | UNKNOWN (WOOD COUNTY) | MID - VALLEY PIPELINE CO | THE CRACK INITIATED AT THE WELD TOE OF THE BRANCH CONNECTION AND PASSED THROUGH A PORTION OF THE HEAT-AFFECTED ZONE THAT EXTENDED INTO THE CARRIER PIPE. THE CAUSE OF THE FAILURE WAS THE COMBINED WEIGHT OF THE BLIND FLANGE, SIDE TAP VALVE AND SOIL OVERBURDEN ACTING AS AN UNSUPPORTED, CANTILEVERED LOAD ON THE BRANCH CONNECTION. | 1250
2726 | 2009-02-21 | CA | leaks and spills | UNKNOWN (KERN COUNTY) | CHEVRON PIPE LINE CO | ON 02-21-09 A 44 BBLS CRUDE RELEASE OCCURRED AT CPL¿S BELRIDGE STATION ON THE 31X TO MIDDLE PIPELINE SYSTEM. THE CRITICAL FACTORS INCLUDED A CONTROL VALVE AT MIDDLE STATION FAILING TO CLOSE; THE SJVBU STATION 31X PRODUCTION FACILITY INCREASED FLOW RATES W/O MAKING THE REQUIRED NOTIFICATION TO THE CPL CONTROL CENTER (CC); AND A ¾¿ NIPPLE TO FAILURE. THE ABOVE SEQUENCE OF EVENTS (OPERATIONS) CAUSED THE OVERPRESSURE PROTECTION SYSTEM (PRESSURE RELIEF VALVE)FOR THE 31X TO MIDDLE SYSTEM LOCATED AT BELRIDGE STATION TO RELIEVE SEVERAL TIMES. RELEASE OCCURED ON CPL OPERATED PROPERTY. NO IMPACTS TO HCAS OR WATER. | 44
2727 | 2009-03-12 | TX | maintenance | UNKNOWN (FAYETTE COUNTY) | TEPPCO CRUDE PIPELINE, LLC |  | 126
2728 | 2009-02-26 | TX | maintenance | UNKNOWN (NOLAN COUNTY) | CHEVRON PIPE LINE CO | CPL PERSONNEL WERE LATER NOTIFIED BY LOUIS DREYFUS PERSONNEL AND RESPONDED TO THE SCENE, ARRIVING AFTER DARK. AIR MONITORING WAS CONDUCTED AND THE AREA WAS SECURED AND MONITORED THROUGHOUT THE NIGHT. CPL DETERMINED THAT THE SMALL LEAK WAS OURS THE NEXT MORNING & ISOLATED THE LINE. THE LINE WAS DEPRESSURED, GAS FREED AND THE DAMAGED SECTION REPLACED THE NEXT DAY. | 7
2729 | 2009-02-26 | TX | maintenance | UNKNOWN (PARKER COUNTY) | CHEVRON PIPE LINE CO | THE LEAK WAS DISCOVERED BY A PIPELINE ROW INSPECTOR WHO WAS IN THE AREA VISITING WITH LOCAL LAND OWNERS. INSPECTOR IMMEDIATELY NOTIFIED CPL OPERATIONS OF A POSSIBLE LEAK AT MP 0.12 (LOCATION: N32 39.974, W98 00.670). FIELD TEAM IDENTIFIED THE SOURCE AS THE 6¿ BRIDGEPORT LPG LATERAL LINE IN PARKER COUNTY, TX. LINE WAS SHUT DOWN AND PRODUCT WAS RE-ROUTED THE 10¿ LINE. THE LEAKSITE WAS ISOLATED AND REPAIRS WERE MADE THE NEXT DAY. ALL AFFECTED CUSTOMERS WERE BACK ON LINE THE NEXT EVENING. | 19
2730 | 2009-03-29 | NM | maintenance | UNKNOWN (SAN JUAN COUNTY) | WESTERN REFINING SOUTHWEST, INC |  | 2
2731 | 2009-03-04 | MT | maintenance | UNKNOWN (FALLON COUNTY) | BRIDGER PIPELINE LLC |  | 20
2732 | 2009-03-10 | LA | technical failure | UNKNOWN (SAINT JAMES COUNTY) | MARATHON PIPE LINE LLC | INVESTIGATION OF THIS ACCIDENT IS ONGOING. THE FOLLOWING IS PRELIMINARY INFORMATION GATHERED TO DATE: --A SUMP HAD BEEN INSTALLED AT THE ST. JAMES FACILITY APPROXIMATELY ONE YEAR AGO AS PART OF WORK ASSOCIATED WITH THE GARYVILLE REFINERY¿S MAJOR EXPANSION. THE ST. JAMES STATION SUPPLIES CRUDE TO THE GARYVILLE REFINERY. --ADDITIONAL PUMPS HAD BEEN INSTALLED AT THE ST. JAMES FACILITY TO SUPPORT THE REFINERY'S ANTICIPATED VOLUME NEEDS AFTER THE EXPANSION. --DRAIN LINES WERE REQUIRED ON THE NEW PUMPING UNITS. --MPL HIRED WILLBROS CONTRACTING TO INSTALL THE DRAIN LINES. --THE WORK ON MARCH 10, 2009, CONSISTED OF TYING THE NEW DRAIN LINES INTO THE EXISTING SUMP.. --A WELD ASSOCIATED AT THE TIE-IN, EXECUTED BY A WILLBROS EMPLOYEE, WAS BEING MADE IN AN EXCAVATED AREA NEAR THE SUMP. --THREE WILLBROS EMPLOYEES WERE PRESENT NEAR THE SUMP. -- BASED ON THE COMPANY'S INTERNAL INVESTIGATION, THE MOST PROBABLE CAUSE OF THE ACCIDENT WAS SPARKS OR HEAT FROM A CUTTING TORCH CONTACTING AND EXPLOSIVE MIXTURE OF HYDROCARBON VAPOR AND AIR LOCATED IN THE SUMP AND ASSOCIATED DRAIN LINES. UPDATED 04/05/2010 FOLLOWING QA/QC DATA QUALITY REIVEW. LATITUDE AND LONGITUDE COORDINATES WERE UPDATED. UPDATED BY PHMSA ON 9/15/2015 (COMMODITY CLASSIFICATION). | 0
2733 | 2009-03-16 | IL | maintenance | UNKNOWN (COOK COUNTY) | MAGELLAN PIPELINE COMPANY, LP |  | 3
2734 | 2009-03-03 | TX | maintenance | UNKNOWN (JEFFERSON COUNTY) | SHELL PIPELINE CO., L.P. | A TANK MIXER SEAL FAILED. | 20
2735 | 2009-03-07 | OK | maintenance | UNKNOWN (TULSA COUNTY) | EXPLORER PIPELINE CO | ON MARCH 7TH 2009, A RELEASE OF 15 BARRELS OF GASOLINE WAS EXPERIENCED WHEN A GASKET ON A TWO INCH ANSI 150 BLIND FLANGE FAILED AT THE GLENPOOL TERMINAL. ELEVEN OF THE 15 BARRELS OF PRODUCT RELEASED WAS RECOVERED AND THE IMPACTED SOIL WAS EXCAVATED, TESTED AND PROPERLY DISPOSED. A FLEXITALIC GASKET AND A NEW BLIND FLANGE WERE INSTALLED. | 15
2736 | 2009-04-03 | AZ | technical failure | UNKNOWN (MARICOPA COUNTY) | SWISSPORT FUELING INC | AIRFIELD TANK FARM OPERATOR DID NOT OPEN RECEIVING VALVE ON TANK #4. REMOTE TANK FARM STARTED PUMPS WITHOUT CONFIRMING AIRFIELD TANK VALVE TO BE OPEN. | 19
2737 | 2009-03-13 | MN | maintenance | UNKNOWN (CLEARWATER COUNTY) | ENBRIDGE ENERGY, LIMITED PARTNERSHIP |  | 50
2738 | 2009-03-11 | CA | technical failure | UNKNOWN (LOS ANGELES COUNTY) | SHELL PIPELINE CO., L.P. |  | 22
2739 | 2009-03-17 | CA | maintenance | UNKNOWN (LOS ANGELES COUNTY) | PACIFIC TERMINALS LLC |  | 20
2740 | 2009-04-02 | FL | maintenance | UNKNOWN (PALM BEACH COUNTY) | FLORIDA POWER & LIGHT CO |  | 5
2741 | 2009-03-08 | KS | maintenance | UNKNOWN (WYANDOTTE COUNTY) | MAGELLAN PIPELINE COMPANY, LP | PINHOLE IN 3/8" TUBING ASSOCIATED WITH THE AUTOMATIC BLEED VALVE MOUNTED ON A TRU-SEAL VALVE ALLOWED AN ESTIMATED 366 GALLONS OF DIESEL FUEL TO LEAK. THE FAILED PIECE OF TUBING APPEARS TO BE MADE OF CARBON STEEL. RECORDS INDICATE THAT THE FAILED TUBING CAME FROM THE MANUFACTURER INSTALLED ON THE TRU-SEAL VALVE. THE TUBING HAD BECOME CLOGGED WITH PIPELINE DIRT AND WATER WHICH MAY HAVE LED TO INTERIOR CORROSION. | 9
2742 | 2009-03-11 | MI | leaks and spills | UNKNOWN (WAYNE COUNTY) | BUCKEYE PARTNERS, LP | ON WEDNESDAY, MARCH 11, 2009 AT 1831 HOURS BUCKEYE PARTNERS DETROIT STATION RECEIVED A CALL FROM A PROPERTY OWNER REPORTING A SMELL OF PRODUCT. THE STATION OPERATOR REPORTED THIS TO HIS SUPERVISOR IMMEDIATELY AND A MAINTENANCE PERSON WAS DISPATCHED TO THE SITE TO INVESTIGATE. UPON ARRIVAL A SLIGHT SHEEN WAS DISCOVERED IN A CULVERT. THE BUCKEYE CONTROL CENTER WAS CONTACTED IMMEDIATELY AND THE PIPELINES IN THAT AREA WERE SHUTDOWN. AFTER FURTHER INVESTIGATION IS WAS DISCOVERED THAT BUCKEYE'S 203 PIPELINE HAD A SLIGHT CRACK AT THE PIPE SEAM. A TEMPORARY SLEEVE WAS INSTALLED AND THE PIPELINE WAS PLACED BACK INTO SERVICE AT A REDUCED PRESSURE ON MARCH 13, 2009. THE DAMAGED SECTION OF PIPE HAS BEEN REMOVED AND REPLACED WITH CERTIFIED REPLACEMENT PIPE. THE PIPELINE SECTION HAS BEEN RE-HYDROTESTED AND THE DAMAGED SECTION OF PIPE SENT OUT FOR ANALYSIS. ALL APPROPRIATE OUTSIDE AGENCIES WERE CONTACTED DURING THIS INCIDENT AND CLEAN UP OPERATIONS ARE STILL PROCEEDING. REMEDIATION AND CLEANUP HAVE BEEN COMPLETED. BUCKEYE IS WAITING FOR FINAL APPROVAL FROM MICHIGAN DEQ BEFORE CLOSING THIS INCIDENT. METALLURGICAL ANALYSIS CONFIRMED THAT THIS RELEASE WAS CAUSED BY A MANUFACTURING DEFECT IN THE LONGITUDINAL PIPE SEAM. ---------------- UPDATE 12/11/12 TOTAL COSTS FOR THIS RELEASE ARE REDUCED DUE TO A BOND THAT WAS RETURNED TO BUCKEYE. MICHIGAN DEQ HAS NOT YET PROVIDED ITS APPROVAL, BUT NO FURTHER CHANGES ARE EXPECTED. THIS RELEASE REPORT IS BEING FINALIZED BY BUCKEYE. NO FURTHER UPDATES WILL BE SUBMITTED. | 18
2743 | 2009-04-09 | NJ | maintenance | UNKNOWN (MIDDLESEX COUNTY) | KINDER MORGAN LIQUID TERMINALS, LLC |  | 25
2744 | 2009-03-19 | OK | maintenance | UNKNOWN (TULSA COUNTY) | MAGELLAN PIPELINE COMPANY, LP |  | 20
2745 | 2009-03-20 | LA | maintenance | UNKNOWN (PLAQUEMINES COUNTY) | PLAINS MARKETING, L.P. | DURING A ROUNTINE SITE EVALUATION AT VENICE STATION, THE TERMINAL OPERATOR OBSERVED A CRUDE OIL SPILL COMING FROM THE ELECTRIC DELIVERY PUMP THAT CONNECTS TO THE 12" PIPELINE AND IMMEDIATELY SHUTDOWN THE PUMP. INVESTIGATION DETERMINED THAT THE SPILL WAS DUE TO A PUMP SEAL FAILURE CAUSING OIL TO SPRAY AND COLLECT ON COMPANY PROPERTY THEN FLOWED INTO A DRAINAGE DITCH ON ADJACENT PROPERTY. | 6
2746 | 2009-03-17 | IA | technical failure | UNKNOWN (POLK COUNTY) | MAGELLAN PIPELINE COMPANY, LP |  | 2
2747 | 2009-03-16 | TX | maintenance | UNKNOWN (MCLENNAN COUNTY) | SUNOCO PIPELINE L.P. | CONTROL CENTER NOTED LINE IMBALANCE AND SHUT LINE DOWN. LINE WAS FLOWN THE NEXT MORNING AND THE LEAK WAS LOCATED EAST OF I35,SOUTH OF THE TOWN OF LORENA, TEXAS IN MCLENNAN COUNTY. LEAK SITE WAS IN A CORN FIELD AND HAD MIGRATED TO A FARM POND. THE LEAK OCCURRED IN A THREAD AND COLLAR CONNECTION OF THE LINE. THE CAUSE OF THE FAILURE WAS INTERNAL CORROSION OF THE THREADED COUPLING. | 1400
2748 | 2009-03-22 | WI | other | UNKNOWN (DOUGLAS COUNTY) | ENBRIDGE ENERGY, LIMITED PARTNERSHIP |  | 5
2749 | 2009-03-18 | CO | maintenance | UNKNOWN (GARFIELD COUNTY) | ENTERPRISE PRODUCTS OPERATING LLC | A PERSON WITH THE RECEIPT CUSTOMER NOTIFIED A COMPANY PERSON THAT THE RECEIPT METER SKID WAS ON FIRE AND SAME PERSON CLOSED OFF THE SOURCE AND EXTINGUISHED THE FIRE PRIOR TO ARRIVAL OF THE COMPANY PERSON. THE FIRE WAS RESTRICTED TO A 3/4" TURBINE METER SKID AND THE CUSTOMER PERSON REPORTED THAT FLAMES CAME FROM A BROKEN PIECE OF STAINLESS STEEL INSTRUMENT TUBING. THE BROKEN TUBING WAS CONNECTED TO A DIFFERENTIAL PRESSURE GAUGE ON A PRODUCT FILTER. THE FAILED TUBING WAS SENT TO STRESS ENGINEERING SERVICES INC. FOR ANALYSIS. RESULTS OF THE ANALYSIS CONCLUDE THE FAILURE WAS CAUSED BY LOW STRESS, HIGH CYCLE FATIGUE. BASED ON ECONOMICS, THE METER SKID IS NOT BEING REPLACED. PART A OF THIS REPORT INCLUDES AN ESTIMATE OF $175000 FOR REPLACEMENT OF THE DAMAGED SKID IF IT WERE REPLACED. THE 2" LATERAL THAT CONNECTED THE METER SKID TO THE MAPL MAINLINE HAS BEEN BLOCKED IN AND BLINDED OFF. | 13
2750 | 2009-03-20 | CA | natural disasters | UNKNOWN (KERN COUNTY) | EXXONMOBIL OIL CORP - WEST COAST | AT 1100 ON MARCH 20, 2009, A THIRD PARTY REPORTED A CRUDE SMELL AT LEBEC STATION TO EMPCO'S OPERATIONS CONTROL CENTER (OCC). THE PIPELINE WAS IMMEDIATELY SHUT DOWN AND EMPLOYEES WERE DISPATCHED TO THE SITE TO INVESTIGATE. UPON ARRIVAL, EMPLOYEES FOUND A CRUDE OIL SPILL, ESTIMATED AT 166 BARRELS. THE OCC PRESSURE DATA DID NOT REVEAL HIGHER THAN NORMAL PRESSURE READINGS, BUT SINCE THE VALVE BOLTS WERE BOTH SHEARED AND STRETCHED, SIGNIFICANT INTERNAL PRESSURE IS SUSPECTED. THE VALVE AND THE BOLTS HAVE BEEN SENT TO A VALVE SHOP AND METALLURGIST, RESPECTIVELY, TO BE ANALYZED. LACK OF THERMAL PRESSURE PROTECTION BY A RELIEF SYSTEM MOST LIKELY CAUSED ELEVATED VALVE PRESSURE, PROBABLY LEDING TO ACCELERATION OF HYDROGEN EMBRITTLEMENT AND CRACKING IN THE BOLTS. | 166
2751 | 2009-03-26 | MO | maintenance | UNKNOWN (ANDREW COUNTY) | MAGELLAN PIPELINE COMPANY, LP |  | 25
2752 | 2009-04-07 | TX | sabotage | UNKNOWN (PALO PINTO COUNTY) | CONOCOPHILLIPS | WHILE EXCAVATING NT-60 FOR AN ANOMOLAY EVALUATION, CONOCOPHILLIPS PIPE LINE COMPANY CONTRACT EXCAVATOR HIT A 2" VALVE CONNECTED TO THE 6" MAINLINE. 2-23-2010-CPPL FINALIZED REMEDIATION COSTS. | 75
2753 | 2009-03-24 | WI | maintenance | UNKNOWN (PIERCE COUNTY) | KOCH PIPELINE COMPANY, L.P. | UNIT 1 SUCTION VALVE PRIMARY STEM SEALS FAILED CATASTROPHICALLY. | 28
2754 | 2009-03-24 | TX | leaks and spills | UNKNOWN (HARRIS COUNTY) | KINDER MORGAN LIQUID TERMINALS, LLC | ON 3/24/09 DURING ROUTINE WALKAROUND OF FACILITY, OPERATOR IDENTIFIED A SMALL STAIN BY TANK 100-2. OPERATIONS BEGAN DRAINING THE CONTENTS OF THE TANK. TANK HAS BEEN DRAINED, WASHED AND MADE SAFE FOR ENTRY. UPON COMPLETION OF THE SAFE WORK PRACTICE NEEDS, AN INSPECTION OF TANK WILL BE CONDUCTED TO IDENTIFY CAUSE. 4-22-09 - ENTRY IN TANK FOR INSPECTION DELAYED DUE TO WETHER ISSUES. FINAL INSPECTION NOT CONDUCTED, TANK IS OUT OF SERVICE. ENGINEERING CONDUCTED API 653 (OUT-OF-SERVICE) INSPECTION AND IDENTIFED FILLET WELD FAILURE IN PLATE WELD. ALL APPLIABLE 653 REPAIRS CONDUCTED AND TANK PLACED BACK IN SERVICE. | 15
2755 | 2009-03-27 | IL | other | UNKNOWN (WILL COUNTY) | BP PIPELINE (NORTH AMERICA) INC. |  | 30
2756 | 2009-04-13 | OK | maintenance | UNKNOWN (GRANT COUNTY) | MAGELLAN AMMONIA PIPELINE, L.P. |  | 10
2757 | 2009-03-27 | OH | leaks and spills | UNKNOWN (MEDINA COUNTY) | BUCKEYE PARTNERS, LP |  | 1
2758 | 2009-03-29 | IL | maintenance | UNKNOWN (MADISON COUNTY) | EXPLORER PIPELINE CO | ON MARCH 29, 2009 AT 07:49 THE ILI AND SPHERE LAUNCHER DOOR ASSOCIATED WITH THE 24 INCH PIPELINE AT EXPLORER PIPELINES WOOD RIVER TANK FARM EXPERIENCED A RELEASE OF 252 BARRELS OF RAFFINATE. THE DURATION OF THE RELEASE IS LISTED IN PART G.3. AS 0 HOURS. HOWEVER, THE DURATION WAS 4 MINUTES BASED ON SCADA RECORDS THAT INDICATE THE LAUNCHER BARREL WAS ISOLATED FROM THE PIPELINE IN 4 MINUTES. A MAY 8, 2009 CAUSATION REPORT INDICATES THE FAILURE OF THE BOTTOM YOKE BOLT AND OR NUT CAUSED THE ILI AND SPHERE LAUNCHER COVER TO MOVE SLIGHTLY DAMAGING THE O-RING. A COPY OF THE MAY 8, 2009 CAUSATION REPORT WAS PROVIDED TO THE PHMSA CENTRAL REGION. | 252
2759 | 2009-04-03 | NM | technical failure | UNKNOWN (LEA COUNTY) | PLAINS PIPELINE, L.P. |  | 3
2760 | 2009-04-10 | TX | maintenance | UNKNOWN (HARRIS COUNTY) | HOUSTON REFINING LP. |  | 10
2761 | 2009-04-10 | NJ | leaks and spills | UNKNOWN (GLOUCESTER COUNTY) | COLONIAL PIPELINE CO |  | 2
2762 | 2009-04-15 | LA | maintenance | UNKNOWN (ST. LANDRY COUNTY) | COLONIAL PIPELINE CO |  | 26
2763 | 2009-04-03 | OH | maintenance | UNKNOWN (ALLEN COUNTY) | BUCKEYE PARTNERS, LP |  | 3
2764 | 2009-04-17 | KY | maintenance | UNKNOWN (CLARK COUNTY) | MARATHON PIPE LINE LLC | SOIL DISPOSAL = 126.37 TON. CONVERSION FACTOR USED WAS FOR WET, EXCAVATED EARTH = 1.35 TONS/CUBIC YARD. LEAK DURATION WAS CALCULATED TO BE APPROXIMATELY 6.5 DAYS. HOWEVER, SINCE THIS WAS A "BACK OF THE ENVELOPE" CALCULATION BASED ON KNOWN INFORMATION, THE LEAK DURATION WAS ROUNDED TO AN EVEN 7 DAYS. CAUSE OF RELEASE WAS DETERMINED TO BE A CRACK IN A DENT THAT FAILED DUE TO CORROSION FATIGUE. THE DENT WAS LIKELY A RESULT OF PIPELINE INSTALLATION, WHICH OCCURRED APPROXIMATELY 35 YEARS AGO. | 4
2765 | 2009-05-01 | NJ | maintenance | UNKNOWN (MIDDLESEX COUNTY) | KINDER MORGAN LIQUID TERMINALS, LLC | LINE WAS NOT OPERATING AT TIME OF INCIDENT. SUNNY DAY WHICH WOULD CAUSE THERMAL PRESSURE ON THE LINE. GASKET EXPERIENCED SMALL LEAK IN LATE AFTERNOON. | 1
2766 | 2008-12-16 | CO | natural disasters | UNKNOWN (ADAMS COUNTY) | MAGELLAN PIPELINE COMPANY, LP | SUB-ZERO TEMPERATURES CAUSED WATER TRAPPED IN THE BALL VALVE OF THE WATERDRAW PIPING IN THE PROVER TO FREEZE AND CRACK THE BALL IN HALF, CAUSING THE RELEASE OF PRODUCT. | 25
2767 | 2009-04-26 | KS | maintenance | UNKNOWN (HASKELL COUNTY) | JAYHAWK PIPELINE LLC |  | 15
2768 | 2009-04-22 | CA | technical failure | UNKNOWN (KERN COUNTY) | EXXONMOBIL OIL CORP - WEST COAST |  | 5
2769 | 2009-04-09 | TX | leaks and spills | UNKNOWN (HARRIS COUNTY) | KINDER MORGAN LIQUID TERMINALS, LLC | ON 4-9-09 AT 11:32 AM, WHILE CONDUCTING INVESTIGATION OF POTENTIAL LEAK POINT, WITHIN MIXED IN-PLANT PIPING SYTEMS (BOTH POTENTIAL JURISDICTIONAL AND NON JURISDICTIONAL) DETERMINED LEAK TO BE ON A BREAKOUT TANK LINE (TANK 130-7) AT A MITERED WELDED JOINT. THE CAUSE IS CURRENTLY UNDER FINAL REVIEW BUT INDICATIONS THROUGH VISUAL INSPECTIONS POTENTIAL COULD BE "STRESS CRACKING". FURTHER MORE, A REVIEW OF ANY STRESS ON THESE SYSTEMS IS UNDERWAY. THE LINE WAS TAKEN OUT OF SERVICE, GAS FREED, AND THE DAMAGED WELD WAS REMOVED WITH REPLACEMENT OF MANUFACTURED FITTING AND PUPS INSTALLED WITH HYDRO AND 100% X-RAY. ALL RECORDS AVAILABLE IN PROJECT FILE WITH MAINTENANCE. UPON DETERMINATION ON 4-9-09, THE TRRC (AND NRC) WAS NOTIFIED OF INCIDENT. ON 4-9-09 MR. RICKY DANIELS WITH THE TRRC WAS ON SITE TO REVIEW THE TANK LINE. | 31
2770 | 2009-04-09 | OK | maintenance | UNKNOWN (TULSA COUNTY) | EXPLORER PIPELINE CO |  | 18
2771 | 2009-04-30 | KS | technical failure | UNKNOWN (MCPHERSON COUNTY) | ONEOK NGL PIPELINE LP |  | 3
2772 | 2009-04-13 | MN | maintenance | UNKNOWN (ST LOUIS COUNTY) | ENBRIDGE ENERGY, LIMITED PARTNERSHIP |  | 2
2773 | 2009-04-28 | TX | natural disasters | UNKNOWN (CHAMBERS COUNTY) | TE PRODUCTS PIPELINE COMPANY, LLC | FLOATING ROOF FAILED ON TANK 2075 AT CEDAR BAYOU. TANK WAS PUT BACK INTO SERVICE RECENTLY FROM AN OUT OF SERVICE API 653 INSPECTION. TANK IS BEING EMPTIED SO THAT A CAUSE FOR THE TANK ROOF FAILURE COULD BE DETERMINED. TANK DIKE DRAIN WAS LEFT IN A PARTIALLY OPENED STATUS, THIS IS ALSO BEING INVESTIGATED. ROOF FAILED DUE TO HEAVY RAINS, PRODUCT FLOWED INTO DIKE AREA, DIKE VALVE WAS LEFT PARTIALLY OPEN AND PRODUCT FLOWED INTO CEDAR BAYOU. SINCE THE INCIDENT THERE IS PROCEDURE FOR DIKE VALVES AND ROOF DRAINS THAT IS IN PLACE. | 25
2774 | 2009-04-13 | CA | maintenance | UNKNOWN (LOS ANGELES COUNTY) | VINTAGE PRODUCTION CALIFORNIA LLC | VINTAGE PRODUCTION CALIFORNIA LLC ACQUIRED THE SANSINENA PROPERTY IN NOVEMBER 2006 AND IS THE FIFTH OPERATING COMPANY IN 15 YEARS. FIELD RECORDS INDICATE THE PIPELINE FROM SITE #8 TO SITE #9 WAS INSTALLED IN THE 1950¿S. THIS PIPELINE HAS BEEN USED BY PREVIOUS OPERATORS FOR TRANSPORTATION OF VARIOUS PROCESSES FLUIDS INCLUDING PRODUCED WATER PRIOR PRESENT USE AS AN OIL PIPELINE. THE PIPELINE WAS SUCCESSFULLY HYDRO-TESTED ON APRIL 3, 2009 BY AN APPROVED HYDROSTATIC TEST COMPANY (CSFM TEST ID# 09-02268.), PREVENTIVE MEASURES INCLUDES EXTERNAL CORROSION PROTECTION BY IMPRESS CURRENT AND CHEMICAL CORROSION TREATMENT.. ULTRASONIC THICKNESS INSPECTION ON THE PIPELINE WALL SHOWED THREE ISOLATED PITS AT THE AREA OF THE LEAK. IT IS LIKELY THAT THE DEEP CORROSION PITTING WAS A RESULT OF PREVIOUS SERVICE SUCH AS PRODUCED WATER. | 25
2775 | 2009-04-15 | WY | sabotage | UNKNOWN (SHERIDAN COUNTY) | CONOCOPHILLIPS | CONTRACTOR WORKING FOR RANCH IN THE AREA INSTALLING ELECTRIC LINE TO SPRINKLER SYSTEM. NO ONE CALL WAS MADE FOR THE EXCAVATION. 3RD PARTY CONTRACTOR STRUCK PIPELINE DURING TRENCHING OPERATIONS. REMEDATION WORK WILL CONTINUE ON THE SPILL FOR SOMETIME. THE INCREASE IN COST IS DUE TO REMEDATION COST TO DATE. RECIEVED FINAL COST FOR REMEDATION. | 639
2776 | 2009-04-14 | OH | natural disasters | UNKNOWN (LUCAS COUNTY) | SUNOCO, INC (R&M) | MAY 13, 2009 THE 6" PIPELINE RUNNING FROM THE REFINERY TO THE HOCKING VALLEY DOCK WAS USED FOR A TRANSFER OF MATERIAL ON APRIL 3, 2009, AND THEN LEFT LIQUID FULL. SUNOCO FIRST NOTICED UNUSUAL LEVELS OF OIL IN PRE-EXISTING REMEDIATION WELLS AT THE SITE ON APRIL 7, 2009. THOSE WELLS ARE IN PLACE TO REMEDIATE A MARCH 18, 2008 RELEASE FROM AN 8" PIPELINE THAT ALSO RUNS FROM THE REFINERY TO THE HOCKING VALLEY DOCK. SUNOCO RECOVERED APPROXIMATELY 94 BARRELS OF OIL FROM THOSE WELLS BETWEEN APRIL 7 AND APRIL 14, BUT SOME PORTION OF THAT MATERIAL LIKELY RESULTED FROM THE 2008 RELEASE. ON TUESDAY APRIL 14, 2009 SUNOCO CONDUCTED AN IN-SERVICE TEST ON THE 6" PIPELINE THAT CONFIRMED A LEAK IN THAT LINE. RECORDS INDICATE THAT 114 BARRELS OF MATERIAL WAS RELEASED DURING THE TEST. BETWEEN APRIL 14 AND APRIL 27 SUNOCO HAS RECOVERED APPROXIMATELY 218 BARRELS OF OIL FROM THE REMEDIATION WELLS WHICH APPEARS TO BE MOSTLY FROM THE 2009 RELEASE. ADDITIONAL PRODUCT WAS RECOVERED IN THE CONTAMINATED SOIL AND DEBRIS THAT WAS REMOVED FROM THE SPILL SITE. SUNOCO BELIEVES THAT THE LEAK IN THE 6" PIPELINE BEGAN AFTER THE APRIL 3, 2009 TRANSFER AS NO APPRECIABLE LEVELS OF OIL WERE NOTICED IN THE MONITORING WELLS DURING THE MONITORING EVENT ON MARCH 31, 2009. BASED ON ALL THE AVAILABLE DATA, SUNOCO BELIEVES THAT BETWEEN APPROXIMATELY 218 AND 320 BARRELS OF OIL LEAKED AND WAS RECOVERED. -------------- AUGUST 5, 2009 IN RESPONSE TO THE RELEASE, THE PIPELINE WAS IDLED AND THE FAILED SECTION OF PIPE WAS REPLACED. A FORENSIC INSPECTION WAS PERFORMED ON THE FAILED SECTION OF PIPE BY KIEFNER & ASSOCIATES, INC. THE FAILURE WAS FOUND TO BE LOCATED AT A CIRCUMFERENTIALLY ORIENTED CRACK ADJACENT TO A GIRTH WELD JOINING A LENGTH OF LINE PIPE TO A TRIMMED ELBOW FITTING. THE CRACK WAS CAUSED BY FATIGUE RESULTING FROM THERMAL EXPANSION AS THE PIPELINE WAS CYCLED BETWEEN NORMAL OPERATING TEMPERATURE AND AMBIENT GROUND TEMPERATURE DURING IDLE PERIODS. THE PIPELINE WAS DE-INVENTORIED AND PURGED WITH NITROGEN. THERE ARE CURRENTLY NO PLANS TO RETURN THE PIPELINE TO SERVICE. **UPDATE MADE BY PHMSA ON 4/18/2014 PER DAVID ELLIS ON 3/25/14** *THE INITIAL REPORT WAS AMENDED TO SHOW A CAUSE CODE UNDER H2, WHICH POINTS TO TEMPERATURE BEING AT FAULT. THE COMMENTS UNDER "OTHER" (H8) HAVE BEEN REMOVED. 3/25/14 DAVID ELLIS | 320
2777 | 2009-04-17 | TX | other | UNKNOWN (ORANGE COUNTY) | BUCKEYE GULF COAST PIPELINE LP | A COMPANY EMPLOYEE DISCOVERED THE RELEASE DURING A ROUTINE R/W PATROL. THE EMPLOYEE CONTACTED HIS SUPERVISOR IMMEDIATELY AND BUCKEYE'S EMERGENCY RESPONSE PLAN WAS ACTIVATED. A SECTION OF PIPELINE HAS BEEN REMOVED AND REPLACED WITH CERTIFIED REPLACEMENT PIPE. ALL APPROPRIATE OUTSIDE AGENCIES WERE NOTIFIED AND THE PIPELINE WAS PLACED BACK IN SERVICE. UPDATE: AN INVESTIGATION OF THIS INCIDENT HAS DETERMINED THAT THERE WAS NO PRODUCT RELEASE. THE SUSPECT PIPE WAS PRESSURE TESTED WITH NITROGEN BEFORE BEING CUT OUT AND NO LEAKS WERE DETECTED. AFTER THE REMOVED PIPE WAS CUT OUT IT WAS TESTED WITH HELIUM AND NO LEAKS WERE DETECTED. THE REMOVED PIPE WAS THEN HYDROTESTED WITH WATER AND AGAIN NO LEAKS WERE DETECTED. IT WAS DISCOVERED THAT DREDGE MATERIAL FROM THE CANAL HAD BEEN DEPOSITED ON THE RIGHT OF WAY IN THE PAST. THE DECOMPOSITION OF THIS MATERIAL GENERATED SWAMP GAS WHICH GAVE THE INDICATIONS OF A PRODUCT RELEASE. UPDATED BY PHMSA ON 11/25/2015 (COMMODITY CLASSIFICATION). | 0
2778 | 2009-04-23 | SC | technical failure | UNKNOWN (EDGEFIELD COUNTY) | COLONIAL PIPELINE CO | TECHNICIANS WERE PERFORMING MAINTENANCE ON A RELIEF VALVE ON THE EAST GAS MANIFOLD PLAN. THE VALVE WAS NOT PROPERLY ISOLATED FROM A LINE TO THE FACILITY TRANSMIX TANK. A CHANGE FROM 74 TO 61 GRADE CAME THROUGH THE FACILITY. THE CONTROL CENTER DIRECTED THE CHANGE THOUGH THE WEST SIDE OF THE MANIFOLD ONLY. THIRTY MINUTES AFTER THE CHANGE CAME THROUGH THE FACILITY, THE CONTROLLER BEGAN USING THE EAST OIL SIDE OF THE MANIFOLD WHICH CAUSED THE SYSTEM TO AUTOMATICALLY WASH THE MANIFOLD TO THE TRANSMIX TANK. THIS CAUSED PRODUCT TO FLOW BACK ON THE SEGMENT THE TECHNICIANS HAD OPEN VIA THE TRANSMIX LINE AND ALLOWED PRODUCT TO ESCAPE. THE CONTROL CENTER RECEIVED A CALL FROM THE ADJACENT SHIPPER STATING HE SAW PRODUCT SPRAYING. THE CONTROLLER CONTACTED THE FACILITY. WITHIN THAT TIME PERIOD THE WASH WAS COMPLETED AND FLOW DOWN THAT SEGMENT STOPPED. LOCAL OPERATIONS MADE THE NECESSARY CALLS AND ASSESSMENT AND CLEANUP ENSUED. APPROXIMATELY 67 BARRELS WERE TICKETED DOWN THE LINE. TECHNICIANS DETERMINED 40 BARRELS WENT TO THE SUMP VIA TWO OPEN DRAIN LINES THAT WERE USED TO DRAIN THE SEGMENT THEY WERE WORKING ON, APPROXIMATELY 10 BARRELS WERE RELEASED AND APPROXIMATELY 17 BARRELS REMAINING IN THE LINE. ASSESSMENT AND CLEANUP ACTIVITIES DETERMINED THAT THE RELEASED PRODUCT SPREAD WITHIN AN AREA MEASURING APPROXIMATELY 50 X 50 FEET WITHIN THE MANIFOLD. ACCESS TO THE MAJORITY OF THE IMPACTED AREA WAS LIMITED BY ABOVEGROUND PIPING AND CATWALKS. ASSESSMENT ACTIVITIES DETERMINED THAT THE RELEASED PRODUCT PENETRATED UP TO 5 FEET DEEP WITHIN THE SANDY SOILS OF THE MANIFOLD AND THAT NO GROUNDWATER OR SURFACE WATER WAS IMPACTED. ALL ACCESSIBLE IMPACTED SOIL WAS REMOVED AND DISPOSED OF AT AN APPROVED LANDFILL. A LARGE PORTION OF THE CONTAMINATED SOILS COULD NOT BE EXCAVATED DUE TO THE OVERHEAD PIPING AND CONCRETE PIERS WITHIN THE IMPACTED AREA. ALTERNATIVE REMEDIAL METHODS HAVE BEEN NEGOTIATED WITH SCDHEC FOR THE REMAINING IMPACTED SOILS. THE STATE DHEC OFFICE WAS CONTACTED ON FRIDAY AT 8:20. A LOCAL REPRESENTATIVE (DEE DETWILER) VISITED THE FACILITY AND MET WITH THE DISTRICT ENVIRONMENTAL MANAGER. MR. DETWILER APPROVED OF COLONIAL¿S RESPONSE EFFORTS. APPROXIMATELY TEN GALLONS OF FREE PRODUCT WAS RECOVERED. AN ESTIMATED TOTAL OF 330 TONS OF SOIL WAS IMPACTED BY THE RELEASE. APPROXIMATELY 97 TONS OF IMPACTED SOIL WAS REMOVED AND DISPOSED OF AT AN APPROVED LANDFILL. PRODUCT IN SOIL CALCULATIONS BASED ON ANALYITICAL RESULTS FOR DIESEL RANGE ORGANICS (DRO) IN THE IMPACTED SOIL DETERMINED A VOLUME OF 442 GALLONS IN THE IMPACTED SOIL. THE VOLUME RECOVERED IN THE EXCAVATED SOIL WAS CALCULATED TO BE APPROXIMATELY 130 GALLONS. | 11
2779 | 2009-05-08 | OK | maintenance | UNKNOWN (LINCOLN COUNTY) | ONEOK NGL PIPELINE LP |  | 2
2780 | 2009-04-20 | TX | maintenance | UNKNOWN (HILL COUNTY) | WEST TEXAS GULF PIPELINE CO | BLUM STATION-SUMP PUMP SEAL FAILURE | 48
2781 | 2009-04-29 | TX | technical failure | UNKNOWN (YOAKUM COUNTY) | CONOCOPHILLIPS |  | 84
2782 | 2009-04-21 | TX | technical failure | UNKNOWN (HARRIS COUNTY) | KINDER MORGAN LIQUID TERMINALS, LLC | TANK 170-4 WAS CLEANED AND THEN PREPARED FOR IN-SERVCIE. THE TANK WAS FILLED USING THE B LINE AND THE E VALVE CONTINUED IN CLOSED POSITION. UPON INTIAL MOVEMENT FROM TANK AFTER CLEANING, THE E VALVE WAS OPENED WITHOUT FOLLOWING THE "SLOW FILL" PROCESS TO ENSURE LINE PACK PRIOR TO OPENING FULL OPEN. IN GENERAL, THE SURGE ON THIS LINE EXCEEDED MOP (HYDRAULIC STUDY RANGES FROM 300 TO 400 PSI POTENTIAL) AND SPLIT THE FLANGES. THE PRODUCT WAS RELEASED FROM FLANGES AND IDENTIFIED BY OPERATIONS THROUGH TANK LEVEL INIDICATION. OPERATIONS IDENTIFIED RELEASE, CLOSED E VALVE ON TANK AND RELEASE STOPPED. PRODUCT WAS IN CONTAINMENT AROUND TANK AREAS. DUE TO HEAVY RAINS THE DAY BEFORE, PRODUCT WAS FLOATING ON RAIN WATER ALLOWING FOR FULL RECOVERY. NEW FLANGE GASKET INSTALLED, SYSTEM TESTED AND PLACED BACK IN SERVICE. INVESTIGATION REPORT ON FILE AT LOCATION. | 1821
2783 | 2009-04-28 | KS | maintenance | UNKNOWN (KINGMAN COUNTY) | CONOCOPHILLIPS |  | 18
2784 | 2009-05-15 | TX | maintenance | UNKNOWN (ECTOR COUNTY) | CONOCOPHILLIPS |  | 4
2785 | 2009-05-15 | TX | maintenance | UNKNOWN (GAINES COUNTY) | CONOCOPHILLIPS |  | 21
2786 | 2009-04-24 | OH | natural disasters | UNKNOWN (WOOD COUNTY) | DOME PETROLEUM CORP | ON FRIDAY APRIL 24, 2009, PROPANE WAS BEING INTRODUCED INTO THE 12" EASTERN DELIVERY SYSTEM (EDS) PIPELINE AS A PART OF THE PREPARATION PROCESS FOR RUNNING AN MFL INTERNAL INSPECTION TOOL. THE PIPELINE WAS PREVIOUSLY OUT OF SERVICE AND WITHOUT SCHEDULED PRODUCT MOVEMENTS AS A RESULT OF A RELOCATION PROJECT ASSOCIATED WITH HIGHWAY CONSTRUCTION. AT 1800 ON APRIL 24, 2009, GREEN SPRINGS PERSONNEL RECEIVED A CALL FROM THE SARNIA CONTROL CENTER REPORTING A LEAK ON THE EASTERN DELIVERY SYSTEM (EDS) AT MP 86.5. SIMULTANEOUSLY, FIELD PERSONNEL, AT THE ANDERSON ROAD CROSSING TO TRACK THE MOVEMENT OF A SQUEEGEE PIG AT THE PROPANE /NITROGEN INTERFACE, WERE APPROACHED BY A HOME OWNER WHO REPORTED THE SMELL OF PROPANE IN THE VICINITY. FIELD PERSONNEL AND THE HOME OWNER IDENTIFIED A VAPOR CLOUD CONTAINED IN AN OPEN FIELD ON THE WEST SIDE OF ANDERSON ROAD. FURTHER INVESTIGATION DETERMINED THE VAPOR CLOUD TO BE VAPORIZED LIQUID PROPANE. FIELD PERSONNEL IMMEDIATELY NOTIFIED GREEN SPRINGS OF THE LEAK AND EMERGENCY RESPONSE ACTIVITIES WERE COMMENCED. RESPONSE ACTIVITIES INCLUDED THE EVACUATION OF LOCAL RESIDENTS IN THE VICINITY OF THE LEAK LOCATION. SIGNS OF THE VISIBLE RELEASE STOPPED ON APRIL 26, 2009 AS THE GROUND IN THE VICINITY OF THE LEAK FROZE OVER MINIMIZING THE FURTHER ESCAPE OF PRODUCT. STOPPLES AND BLOCK VALVES WERE INSTALLED BOTH UPSTREAM AND DOWNSTREAM TO COMPLETELY ISOLATE THE LEAK POINT ON THE PIPELINE. COMPANY PERSONNEL REMAINED ON SITE TO MONITOR THE SITUATION CONTINUOUSLY FROM THE TIME OF DISCOVERY UNTIL 1800 ON MAY 3, 2009 WHEN THE AREA WAS DEEMED SAFE AND NO THREAT TO PEOPLE OR ENVIRONMENT REMAINED. EXCAVATION OF THE LEAK SITE TOOK PLACE ON MAY 12, 2009 AND A 0.25" DIAMETER HOLE WAS OBSERVED ON THE TOPSIDE OF THE PIPE. THE PIPE SEGMENT WAS REMOVED FOR DETAILED METALLURGICAL EVALUATION. METALLURGICAL EVALUATION RESULTS INDICATE THAT THE CAUSE OF THE PIPE PERFORATION WAS A HIGH VOLTAGE ARC DISCHARGING ENERGY FROM THE PIPE WALL TO GROUND AND IS ATTRIBUTABLE TO ENERGY SOURCES SUCH AS LIGHTNING STRIKE. | 173
2787 | 2009-04-25 | WI | maintenance | UNKNOWN (DOUGLAS COUNTY) | ENBRIDGE ENERGY, LIMITED PARTNERSHIP |  | 42
2788 | 2009-05-01 | NE | maintenance | UNKNOWN (FILLMORE COUNTY) | NUSTAR PIPELINE OPERATING PARTNERSHIP L.P. |  | 10
2789 | 2009-04-30 |  | maintenance | UNKNOWN (nan COUNTY) | SHELL PIPELINE CO., L.P. | NEW CHECK VALVE INSTALLED RECENTLY WHICH WHEN PRESSURED WAS FOUND TO DRIP FROM THE BONNET O-RING. A NEW BONNET O-RING WAS INSTALLED. THE VOLUME RELEASED WAS 10 GALLONS OF WHICH 0.5 GALLONS CONTACTED WATER. | 10
2790 | 2009-05-10 | TX | technical failure | UNKNOWN (HARRIS COUNTY) | SHELL PIPELINE CO., L.P. |  | 1
2791 | 2009-05-06 | VA | leaks and spills | UNKNOWN (FAIRFAX COUNTY) | COLONIAL PIPELINE CO | ON MAY 6, 2009 A TECHNICIAN DISCOVERED 2-3" OF OIL IN AN ACCESS WELL NEAR THE SAMPLE HOUSE AT CHANTILLY STATION. APPROPRIATE NOTIFICATIONS WERE CONDUCTED AND LINE 04 SHUT DOWN AS A PRECAUTION. INVESTIGATION AND EXCAVATION BEGAN WITH A TOTAL OF 4 GALLONS RECOVERED FROM THE ACCESS WELL. EVENING EFFORTS VERIFIED LINE 04 WAS NOT THE LEAK SOURCE AND THE LINE WAS RETURNED TO NORMAL OPERATIONS AT 20:35. TOTAL VOLUME RECOVERED AT 8AM ON MAY 7, 2009 WERE 49 GALLONS. REQUIRED AGENCY NOTIFICATIONS WERE COMPLETED. THE INVESTIGATION CONTINUED, INCLUDING VERIFICATION THAT LINE 28A WAS NOT THE SOURCE AND IT WAS RETURNED TO NORMAL OPERATIONS AT 13:00. THE STATION YARD DRAIN AND SEPERATOR ARE WORKING, HOWEVER THE YARD DRAIN IN THE SAMPLE HOUSE AREA IS BLOCKED OR DAMAGED. ON MAY 8, 2009 TESTING OF THE STATION DRAIN SYSTEM AND ASSOCIATED PIPING WAS CONDUCTED. WEEKEND ACTIVITES WERE REDUCED TO MONITORING 24/7, DITCHES REMAINED CLEAN. MAY 11, 2009 EXCAAVTION CONTINUED ON THE DRAIN LINES AND SUMP. MAY 12, 2009 THE LEAK WAS DISCOVERED ON THE LINE 04 SAMPLE TAP LINE COUPLING WHERE THE FLARED TYPE FITTINGS ENTERED THE SAMPLE HOUSE. THE FITTINGS WERE REPLACED, TESTED AND RETURNED TO SERVICE. THE SITE HAS BEEN SECURED AND RETURNED TO NORMAL OPERATIONS. SUBEQUENT CLEAN UP WAS COMPLETED. NRC NOTIFICATIONS WERE MADE WHEN COST WERE ANTICIPATED TO EXCEED $50,000. | 4
2792 | 2009-05-03 | WA | technical failure | UNKNOWN (SKAGIT COUNTY) | OLYMPIC PIPE LINE COMPANY |  | 63
2793 | 2009-04-27 | UT | maintenance | UNKNOWN (DUCHESNE COUNTY) | CHEVRON PIPE LINE CO | WE ARE CURRENTLY INVESTIGATING THE INCIDENT AND IT APPEARS TO BE A PUMP SEAL FAILURE. THE SPILL WAS CONTAINED WITHIN THE PUMP STATION CONTAINMENT AREA EXCEPT FOR 1 BARREL. A PUMP SEAL FAILED. REPLACED INKIND. | 37
2794 | 2009-05-01 | AZ | other | UNKNOWN (MARICOPA COUNTY) | SFPP, LP | AT APPROXIMATELY 0320 ON 5/1, AN OPERATOR DISCOVERED A SPRAY AND PRODUCT RELEASE COMING FROM THE PROVER PIPING. SUBSEQUENT INVESTIGATION FOUND THAT THE HYDRAULIC RAM SHAFT TO THE PLUNGER ASSEMBLY FAILED (FATIGUE) RESULTING IN THE 16.8 BARREL RELEASE OF ULTRA LOW SULPHUR DIESEL. ALL FREE PRODUCT WAS PROMPTLY REMOVED VIA VACUUM TRUCK AND THE CONTAMINATED SOIL WAS PROPERLY DISPOSED. NOTE 1: RE: PART A 6 C.; AMOUNT SPILLED AND RECOVERED IS ACTUALLY 16.8 BARRELS, HOWEVER, THE PHMSA ONLINE DATA ENTRY SYSTEM DOES NOT ALLOW FRACTIONS SO WE ROUNDED UP TO THE NEAREST WHOLE NUMBER. ALSO THE AMOUNT RECOVERED IS ESTIMATED TO BE RECOVERED VIA EXCAVATION OF SOIL. NOTE 2: RE: PART G 3 ; ESTIMATED LEAK DURATION IS ACTUALLY 4 MINUTES (0.07 HOURS); WE ROUNDED DOWN TO THE NEAREST WHOLE NUMBER DUE TO RESTRICTIONS OF THE ONLINE DATA ENTRY SYSTEM. | 17
2795 | 2009-05-09 | TX | maintenance | UNKNOWN (WARD COUNTY) | PLAINS PIPELINE, L.P. | THIS RELEASE OCCURRED AS RESULT OF EXTERNAL CORROSION IN THE 12" STATION PIPE APPROXIMATELY 200' FROM THE BOOSTER PUMP. THE LEAK OCCURRED FROM A CORROSION PIT LOCATED BENEATH A ROAD BED WITHIN THE STATION. IT IS BELIEVED THE PIT FORMED BECAUSE SOIL CONDITIONS BENEATH THE ROAD BED MADE CP PROTECTION LESS EFFECTIVE. REF: PART A, PAR. 5. THE INITIAL FIELD ASSESSMENT CONCLUDED THAT THE COST WOULD NOT EXCEED THE TELEPHONIC REPORTING THRESHOLD OF $50,000. SUBQUENTLY, THE COSTS ASSOCIATED WITH THE REMEDIATION OF THE CONTAMINATED SOIL EXCEEEDED THE ORIGINAL ESTIMATES DUE TO THE VERTICAL MIGRATION OF THE CRUDE OIL IN THE SUBSURFACE SOILS. | 450
2796 | 2009-05-06 | IA | sabotage | UNKNOWN (PAGE COUNTY) | AMOCO OIL CO | A SECOND PARTY CONTRACTOR DOING LINE LOWERING WORK STRUCK A 2” P&H NIPPLE WELDED ON THE SIDE OF THE SUGAR CREEK TO COUNCIL BLUFFS 8” PIPELINE AT MILE POST 116. THE PIPELINE WAS IN OPERATION AT THE TIME OF THE STRIKE AND RELEASED APPROXIMATELY 1495 GALLONS OF DIESEL INTO THE EXCAVATION. AN IMMEDIATE NOTIFICATION WAS MADE TO THE CONTROL CENTER WHICH SHUT DOWN AND ISOLATED THE PIPELINE. THE SITE OF THE SPILL WAS LOCATED IN A RURAL AREA AND CAUSED NO IMPACT TO THE SURROUNDING COMMUNITY. THE SPILL CONTINGENCY PLAN WAS IMPLEMENTED WITH EMERGENCY RESPONDERS DISPATCHED AND NOTIFICATIONS WERE MADE. NO INJURIES OCCURRED. | 36
2797 | 2009-04-28 | IL | maintenance | UNKNOWN (LIVINGSTON COUNTY) | CCPS TRANSPORTATION, LLC |  | 15
2798 | 2009-05-15 | CA | maintenance | UNKNOWN (KERN COUNTY) | CONOCOPHILLIPS | ON FRIDAY, MAY 15 AT 1715 HOURS, TAFT AREA PERSONNEL RESPONDED TO A NOTIFICATION BY THE PIPELINE CONTROLLER OF AN AUTOMATIC EMERGENCY SHUT DOWN (ESD) AT THE SHALE STATION. UPON ARRIVAL AT THE STATION, AREA PERSONNEL FOUND CRUDE OIL LEAKING FROM ONE OF THE PUMP SEALS (G1). THE PUMP WAS IMMEDIATELY ISOLATED AND IT WAS DETERMINED THAT A BOLT THAT HELD THE SEAL PACKING IN PLACE HAD BROKEN, ALLOWING CRUDE TO FLOW FROM THE SEAL. ALTHOUGH MOST OF THE CRUDE WAS CONTAINED WITHIN THE SUMP SYSTEM, SOME OIL OVERFLOWED THE SUMP POT ONTO THE SURROUNDING AREA. IT WAS ESTIMATED THAT APPROXIMATELY 8 BARRELS OF CRUDE WAS SPILLED AND WAS CONTAINED WITHIN THE STATION PROPERTY. ALL OF THE CRUDE WAS RECOVERED, REPAIRS TO THE SEAL WERE MADE, AND THE STATION WAS RETURNED TO SERVICE FRIDAY EVENING. | 8
2799 | 2009-04-24 | PA | technical failure | UNKNOWN (DELAWARE COUNTY) | SUNOCO PIPELINE L.P. |  | 13
2800 | 2009-05-08 | PA | maintenance | UNKNOWN (DELAWARE COUNTY) | SUNOCO PIPELINE L.P. | TWIN OAKS PUMP STATION, AN UNMANNED FACILITY, IS THE ORIGIN LOCATION FOR SEVERAL JURISDICTIONAL PIPELINES TRANSPORTING REFINED PETROLEUM PRODUCTS FROM THE SUNOCO MARCUS HOOK REFINERY AND ANOTHER PIPELINE SYSTEM. THE FACILITY IS LOCATED IN UPPER CHESTER TOWNSHIP, DELAWARE COUNTY, PA ALONG STATE HIGHWAY 322. ON MAY 8, 2009 AT 2334 HOURS, THE PUMP STATION WENT INTO AN AUTOMATIC SHUTDOWN/LOCKOUT FROM A HYDROCARBON-LEL DETECTION DEVICE. LOCAL FIRE DEPARTMENTS ARRIVED ON SCENE AT 2356 HOURS AS A RESULT OF RECEIVING CALLS FROM PASSING MOTORISTS TO 911 REPORTING GASOLINE ODORS AND GASOLINE SPRAYING. ROUTE 322 WAS SHUTDOWN BY THE FIRE DEPARTMENT. SPLP RESPONSE PERSONNEL FIRST ARRIVED ON SCENE AT 0011 HOURS. AT 0040 HOURS A MANUAL VALVE ISOLATING THE RELEASE FROM THE MAIN LINE WAS CLOSED AFTER THE AREA OF THE VALVE WAS MADE SAFE FOR ENTRY. SUNOCO PIPELINE L.P. IMMEDIATELY MOBILIZED LOCAL OSRO’S AND COMPANY EMERGENCY RESPONSE CREWS TO MITIGATE THE IMPACTS TO THE AREA. AN ICS WAS FORMULATED TO MANAGE THE RESPONSE. TELEPHONIC NOTIFICATIONS WERE MADE TO PADEP, NRC AND PHMSA. PRODUCT WAS CONTAINED BY A SYSTEM OF INTERCEPTOR TRENCHES AND UNDERFLOW DAMS ON THE PUMP STATION SITE AND OFF-SITE ON HARVEY’S RUN BY A SERIES OF CONTAINMENT AND ABSORBENT BOOMS. GASOLINE FLOWED DOWN HARVEY’S RUN FOR APPROXIMATELY ONE HALF MILE. APPROXIMATELY 285 SMALL MINNOWS, CRAYFISH AND SNAILS WERE FOUND DEAD ALONG WITH ONE WATER SNAKE AND ONE FROG. THE RELEASE WAS THE RESULT OF A RED-DYE ANALYZER PROBE BEING EJECTED FROM ITS ASSEMBLY MOUNTED ON THE PIPELINE MANIFOLD FOR THE 14-INCH TWIN OAKS TO NEWARK MANIFOLD PORTION OF TWIN OAKS PUMP STATION. SPLP REMOVED ALL ANALYZERS OF THIS DESIGN FROM THE PIPELINE SYSTEM. THE FAILED ANALYZER ASSEMBLY AND TWO IDENTICAL ANALYZER ASSEMBLIES FROM TWIN OAKS WERE SENT TO AN INDEPENDENT FORENSIC ENGINEERING LAB TO PERFORM BOTH PHYSICAL TESTS AND FINITE ELEMENT ANALYSIS TO EVALUATE THE DEVICES AND TO DETERMINE THE PROBABLE CAUSE OF THE TRANSMITTER PROBE BEING EJECTED FROM THE PIPELINE. THIS REPORT CONCLUDED THAT THE ROOT CAUSE FOR THE FAILURE OF THE PROBE COULD BE ATTRIBUTED TO THE DESIGN OF THE PROBE ASSEMBLY. DESIGN DID NOT CONSIDER THAT BOTH THE LOCKING BOLT AND PACKING GLAND ARE REQUIRED TO ACHIEVE PRESSURE RATINGS AT THE LEVEL REQUIRED FOR THE SPLP INSTALLATION. THE TESTING PERFORMED INDICATED THAT THE LOCKING BOLT ALONE WAS NOT SUFFICIENT TO RESTRAIN THE PROBE AT THE OPERATING PRESSURES EVEN THOUGH THE MANUFACTURER MARKETED THE DEVICES AS SUCH. THIS INCIDENT IS UNDER INVESTIGATION BY AL SCHOEN OF PHMSA AND SUNOCO LOGISTICS ENGINEERING DEPARTMENT AND REGIONAL MAINTENANCE PERSONNEL. | 59
2801 | 2009-05-12 | TX | maintenance | UNKNOWN (WINKLER COUNTY) | KINDER MORGAN WINK PIPELINE LP |  | 4
2802 | 2009-04-30 | TX | maintenance | UNKNOWN (BOSQUE COUNTY) | SUNOCO PIPELINE L.P. | AN EXTERNAL CORROSION PIT OCCURRED ON THE SUCTION SIDE OF THE PUMP IN THE AREA OF A CONCRETE SUPPORT. | 20
2803 | 2009-05-01 | TX | maintenance | UNKNOWN (COMANCHE COUNTY) | SUNOCO PIPELINE L.P. |  | 4
2804 | 2009-05-15 | NE | leaks and spills | UNKNOWN (SAUNDERS COUNTY) | MAGELLAN AMMONIA PIPELINE, L.P. |  | 20
2805 | 2009-05-07 | LA | technical failure | UNKNOWN (EAST BATON ROUGE COUNTY) | PLANTATION PIPE LINE CO | FACILITY PIPING WAS BEING PREPARED TO BE DRAINED FOR MAINTENANCE WORK. WHILE OPENING VALVES TO DRAIN THE PIPING, A VALVE FROM AN ACTIVE PIPELINE WAS INADVERTENTLY OPENED BY CONTRACT PERSONNEL. THE SUBSEQUENT FLOW OF PRODUCT BEGAN QUICKLY FILLING THE RECEIVING SUMP. DUE TO THE RATE OF PRODUCT FLOW, THE SUMP OVERFLOWED AND PRODUCT POOLED ONTO THE SURROUNDING AREA. THE ESTIMATED LEAK DURATION WAS 6 MINUTES. THE ONLINE FORM WILL NOT ALLOW DECIMAL SUBMISSIONS. | 40
2806 | 2009-05-04 | TX | maintenance | UNKNOWN (GREGG COUNTY) | SUNOCO PIPELINE L.P. | SEAL FAILURE ON TANK MIXER (TANK 422) | 248
2807 | 2009-05-08 | KS | maintenance | UNKNOWN (BUTLER COUNTY) | ENBRIDGE PIPELINES (OZARK) L.L.C. |  | 2
2808 | 2009-05-13 | MO | natural disasters | UNKNOWN (KNOX COUNTY) | ENTERPRISE PRODUCTS OPERATING LLC | A TORNADO HIT THE EAST LEG MAINLINE BARING PUMP STATION THE EVENING OF MAY 13, 2009. OPERATION CONTROL LOST COMMUNICATION AT 1837 HOURS. A THIRD PARTY CALLED OPERATONS CONTROL AT 1845 HOURS STATING THAT HE COULD SEE A SMALL VAPOR CLOUD AT THE STATION. THE PIPELINE WAS SHUTDOWN PREVIOUS TO THIS INCIDENT BUT OPERATIONS CONTROL CLOSED THE BLOCK VALVES UPSTREAM AND DOWNSTREAM OF THE STATION TO FURTHER ISOLATE THE STATION AND MONITOR PRESSURES. OPERATIONS CONTROL CALLED FIELD PERSONNEL TO INVESTIGATE AND CALLED THE LOCAL SHERIFF AND FIRE DEPARTMENT. NO LOSS OF PRESSURE WAS INDICATED ON THE ISOLATED LINE AND THEN THE BLOCK VALVES WERE OPENNED AND PUMP STATIONS NORTH AND SOUTH OF BARING STATION WERE OPERATED TO DRAW DOWN THE LINE PRESSURE. AFTER THE STATION PRESSURE WAS DRAWN DOWN AND PERSONNEL COULD GET TO THE STATION, STATION VALVES WERE BLOCKED IN TO FACILITATE FURTHER INVESTIGATION AND REPAIR. THE LEAK WAS CAUSED BY A LIGHT POLE AT THE STATION FALLING ONTO A 1" FUEL LINE AND CRACKING THREADS ON A 1" PIPE NIPPLE. THE PIPE NIPPLE AND FUEL REGULATOR WERE REPLACED AND THE STATION HAS BEEN PLACED BACK IN SERVICE. | 33
2809 | 2009-05-11 | LA | sabotage | UNKNOWN (ST. JAMES COUNTY) | NUSTAR PIPELINE OPERATING PARTNERSHIP L.P. | 5/11/09 - 11:00 MOSAIC EMPLOYEE NOTICED AMMONIA SMELL OVER NUSTAR'S PIPELINE LATERAL GOING INTO THEIR FACILITY. NUSTAR EMPLOYEES CONTACTED AND CONFIRMED AMMONIA ODOR. THE LINE WAS NOT IN OPERATION AND ALREADY ISOLATED FROM MAINLINE BY CLOSED VALVE. THE PRESSURE WAS IMMEDIATELY REDUCED AS MUCH AS POSSIBLE. A MEETING BETWEEN NUSTAR AND THE LA-DEQ DETERMINED THE SITUATION WOULD ALLOW FOR PERSONNEL AND EQUIPMENT TO BE MOBILIZED FOR EXCAVATION ON 5/12/09. 5/12/09 - RELEASE CONFIRMED BY NUSTAR. DETERMINATION WAS MADE TO FURTHER ISOLATE THE AFFECTED PIPE SEBMENT BY STOPPLING BEFORE FURTHER EXPOSING THE LINE. 5/13/09 - LINE WAS EXPOSED BUT NO IMMEDIATE RELEASE POINT WAS FOUND. A SMALL ANOMOLY WAS FOUND IN THE PIPE LATER IN THE DAY. 5/14/09 - THE PIPE SEGMENT WAS REMOVED AND REPLACED. THE AFFECTED SEGMENT HAS BEEN SENT TO KIEFNER & ASSOCIATES FOR FURTHER ANALYSIS. 5/15/09 - LINE WAS RETURNED TO SERVICE AT 14:30. TELEPHONE NOTIFICATIONS MADE: LA-STATE POLICE (LANETTE) AT 11:20 ON 5/11/09. INCIDENT #09-02323 ST. JAMES PARISH LEPC (JYWANNA CHAMPAGNE) AT 10:10 ON 5/12/09 NRC (P.O. TROY) AT 10:40 ON 5/12/09. INCIDENT #905373 OFFICE OF PIPELINE SAFETY IN HOUSTON, TX ON 10:56 ON 5/12/09 8/31/2009 -- KIEFNER FINAL REPORT RECEIVED. THE ROOT CAUSE OF THE LEAK WAS MECHANICAL DAMAGE THAT FORMED A DENT, MULTIPLE GOUGES, AND A BUCKLE, WHICH CREATED AN ANGULAR OFFSET IN THE PIPE. A THROUGH-WALL, CIRCUMFERENTIALLY-ORIENTED CRAK FORMED AT THE BASE OF A GOUGE WITHIN THE DENT THAT WAS PROPOGATED BY FATIGUE. 4/20/2010 -- REPORT UPDATED PER RESULTS OF LEAK REVIEW SPRING 2010. CAUSE CHANGED FROM MISCELLANEOUS TO ROOT CAUSE OF "RUPTURE OF PREVIOUSLY DAMAGED PIPE," PER THIRD PARTY ANALYSIS. | 2
2810 | 2009-05-10 | MN | maintenance | UNKNOWN (ST LOUIS COUNTY) | ENBRIDGE ENERGY, LIMITED PARTNERSHIP |  | 4
2811 | 2009-05-12 | KS | natural disasters | UNKNOWN (MIAMI COUNTY) | CONOCOPHILLIPS | THE BLUE LINE (8" - X-40 SOMASTIC COATING) SEPERATED ON WEST SIDE OF BULL CREEK APPROX MP 417.8. THE SEPERATION RESULTED IN 1718 BBLS OF PROPANE BEING RELEASED TO THE ATMOSPHERE. VAPOR DISSIPATED QUICKLY, WITH NO IMPACT TO THE PUBLIC. THE LINE WAS SHUT DOWN AND ISOLATED QUICKLY. ALL CONSEQUENT INTERNAL AND EXTERNAL NOTIFICATIONS WERE MADE. EXAMINATION OF THE FAILED WELD BY AN OUTSIDE SOURCE INDICATED THAT THE WELD CONTAINED INCOMPLETE PENETRATION THAT CONTRIBUTED TO ITS FAILURE UNDER STRESS. THIS COMBINED WITH THE LANDSLIDE BROUGHT ON BY HEAVY RAINFALL AND WATER FLOW IN THE CREEK, CREATED SUFFICIENT STRESS ON THE WELD AT THE FAILURE LOCATION TO FRACTURE. CPPL HAS WENT IN AND BORED THE BULL CREEK CROSSING TO REDUCE ANY KIND OF OUT SIDE FORCES. EXAMINATION OF THE FAILED WELD BY 3RD PARTY INDICATES THAT THE WELD CONTAINED MULTIPLE ANOMALIES (INCOMPLETE PENETRATION AND OR INSUFFICIENT ROOT PASS) THAT CONTRIBUTED TO ITS FAILURE UNDER STRESS. THIS COMBINED WITH THE LANDSLIDE BROUGHT ON BY HEAVY RAINFALL AND WATER FLOW IN THE CREEK, CREATED SUFFICIENT STRESS ON THE WELD AT THE FAILURE LOCATION TO FRACTURE. | 1718
2812 | 2009-05-12 | AR | technical failure | UNKNOWN (WHITE COUNTY) | TE PRODUCTS PIPELINE COMPANY, LLC | TEPPCO CONTRACTORS WERE PREPARING TANK 1303 TO RECEIVE THE INSTALLATION OF A GUAGE POLE WHEN AN EXPLOSION OCCURRED. CONTRACTORS EMPLOYED TO WORK ON TANK 1303 UNSUCCESSFULLY RENDERED THE TANK FREE OF VAPORS BY NOT FOLLOWING COMPANY PROCEDURES AS PART OF THE JOB PLANNING. THE “COMPANY” REQUIRES THAT ALL PERSONNEL HAVE THE KNOWLEDGE, SKILLS, AND ABILITIES TO PERFORM CERTAIN JOB FUNCTIONS IN THE PREVENTION OF ACCIDENTS DURING SKILLED ROUTINE AND NON-ROUTINE WORK. ENTERPRISE WILL SEEK OPPORTUNITIES TO REVIEW ITS ACCEPTED INDUSTRY PRACTICES, IDENTIFY, AND USE ADDITIONAL QUALIFIED LEADING INDUSTRY CONTRACTORS. IN RESULT, ENTERPRISE CONTRACTORS PERFORMING SUCH SKILLED SERVICES WILL MEET INTERNAL AND REGULATORY REQUIREMENTS THROUGH PRIMARY CONTRACTOR INFORMATION MANAGEMENT SYSTEM PROVIDERS. UPDATED BY PHMSA ON 9/15/2015 (COMMODITY CLASSIFICATION). | 0
2813 | 2009-05-13 | TX | maintenance | UNKNOWN (WALKER COUNTY) | EXPLORER PIPELINE CO | A RELEASE OF 50 GALLONS OF TRANSMIX WAS EXPERIENCED FROM A ONE EIGHTH INCH PORT ON A BLEEDER VALVE INSIDE A REMOTE FENCED BLOCK VALVE ON EXPLORER PIPELINES 28 INCH PIPELINE SYSTEM. 45 GALLONS OF FREE PHASE PRODUCT WAS RECOVERED AND THE REMAINING 5 GALLONS WAS ENTRAINED IN THE EXCAVATED SOIL. SOIL CONDITIONS REQUIRED OVER EXCAVATION OF THE AREA AND ANALYTICAL SOIL TEST RESULTS CONFIRM THE REMAINING 5 GALLONS OF PRODUCT WAS RECOVERED AND CONTAINED IN THE EXCAVATED SOIL. THE EXACT DURATION OF THE LEAK FROM THE PORT IS NOT KNOWN. INSPECTIONS WERE CONDUCTED ON THE BLOCK VALVE ON APRIL 9, 2009 AND APRIL 21, 2009 AND THERE WAS NO INDICATION OF A RELEASE. THE HIGHEST PRESSURE EXPERIENCED AT THE VALVE LOCATION THE PREVIOUS 30 DAYS WAS 638 PSIG. | 1
2814 | 2009-05-17 | TX | maintenance | UNKNOWN (CHAMBERS COUNTY) | DIXIE PIPELINE |  | 1
2815 | 2009-05-20 | OH | other | UNKNOWN (COLUMBIANA COUNTY) | MARATHON PIPE LINE LLC |  | 32
2816 | 2009-05-18 | CA | maintenance | UNKNOWN (SAN BERNARDINO COUNTY) | SFPP, LP | ON 5/18 AT APPROXIMATELY 1715, WITHIN SFPP, LP¿S COLTON SOUTH BREAKOUT FACILITY, THE PRESSURE CONTROL VALVE ON THE OUTGOING COLTON TO PHOENIX 20¿ PIPELINE (LS 111) FAILED RELEASING APPROXIMATELY 10.78 BARRELS OF DIESEL FUEL AND CAUSED A STAIN ENCOMPASSING AN AREA OF APPROXIMATELY 20¿ X 30¿. SUBSEQUENT INVESTIGATION FOUND THE CAUSE OF FAILURE TO BE FATIGUE AND AGE OF THE SHAFT. ALL PRODUCT WAS RECOVERED DURING SOIL REMOVAL EXCEPT APPROXIMATELY 16 GALLONS WHICH WILL BE RECOVERED AS PART OF A LONG TERM FACILITY REMEDIATION PROGRAM. WE CONSIDER THIS REPORT FINAL. | 11
2817 | 2009-04-16 | CA | maintenance | UNKNOWN (SAN BERNARDINO COUNTY) | CALNEV PIPELINE CO |  | 0
2818 | 2009-05-21 | WI | technical failure | UNKNOWN (DOUGLAS COUNTY) | ENBRIDGE ENERGY, LIMITED PARTNERSHIP | THIS RELEASE OCCURRED DURING ROUTINE TESTING OF SCADA EMERGENCY SHUTDOWN SYSTEMS. THE CONTROL CENTER CONTACTED A LOCAL TECHNICIAN TO INVESTIGATE THE STATUS OF THE TWO SCRAPER TRAP ISOLATION VALVES, AS THE TESTS COULDN'T BE RUN WITHOUT THOSE VALVES. THE TECHNICIAN OBSERVED THAT THE VALVES WERE LOCKED OUT BY THE PIPELINE MAINTENANCE CREW. HE CALLED THE PERSON RESPONSIBLE FOR THE LOCKS AND OBTAINED PERMISSION TO REMOVE THEM AND RESTORE THE FULL VALVES TO REMOTE STATUS. AFTER VIEWING THE VALVE MOVEMENTS, AS DIRECTED BY THE CONTROL CENTER, ON THE STATION PANELVIEW, THE TECHNICIAN RETURNED TO THE AREA AND OBSERVED OIL FLOWING OUT OF THE TRAP SUMP. THE TECHNICIAN WAS UNAWARE OF AN OPEN VENT LINE FROM THE TRAP TO THE SUMP THAT WAS LEFT OPEN BY THE MAINTENANCE CREW TO PREVENT THE SCRAPER TRAP FROM OVERPRESSURING DUE TO THERMAL EXPANSION. WHILE THE CONTROL CENTER WAS EXECUTING THE SCADA CHECKS THE SCRAPER TRAP WAS OPENED TO THE MAINLINE, ALLOWING OIL TO FLOW THROUGH THE TRAP INTO THE SUMP. THE OIL WAS CONTAINED IN THE TERMINAL CONTAINMENT SYSTEM AND IMMEDIATELY CLEANED UP. FREE PRODUCT WAS REMOVED WITH VACUUM TRUCKS. IMPACTED SOIL WAS COLLECTED AND HAULED TO AN APPROVED LANDFILL FACILITY. THE ROOT CAUSE OF THE INCIDENT HAS BEEN DETERMINED TO BE FAILURE TO FOLLOW LOCK-OUT PROCEDURES ASSOCIATED WITH ISOLATING THE SCRAPER TRAP SYSTEM. | 154
2819 | 2009-06-09 | TX | maintenance | UNKNOWN (JEFFERSON COUNTY) | SHELL PIPELINE CO., L.P. |  | 25
2820 | 2009-05-20 | IL | maintenance | UNKNOWN (WILL COUNTY) | AMOCO OIL CO |  | 25
2821 | 2009-06-01 | MS | maintenance | UNKNOWN (COPIAH COUNTY) | SHELL PIPELINE CO., L.P. | BURIED CHECK VALVE FOUND SEEPING OIL FROM O-RING AROUND THE CLAPPER SPRING MECHANISM OF THE CHECK VALVE. | 5
2822 | 2009-05-31 | TX | maintenance | UNKNOWN (GAINES COUNTY) | HOLLY ENERGY PARTNERS - OPERATING, L.P. |  | 0
2823 | 2009-05-22 | NM | sabotage | UNKNOWN (LEA COUNTY) | CHEVRON PIPE LINE CO | THIRD PARTY EXCAVATOR (FERGUSON CONSTRUCTION)STRUCK THE CPL 6" DAVIS DENTON LATERAL @ 0900 ON 5-22-09. THE LATERAL WAS IDLED & CONTAINED MINIMUM PRODUCT PRESSURE AT THE TIME OF THE INCIDENT. THE EXCAVATOR HAD PREVIOUSLY NOTIFIED CPL WHEN WORKING NEAR OUR LINE & HAD CROSSED OUR PIPELINE WITHOUT INCIDENT, WITH OUR INSPECTOR ONSITE. ON THIS OCCASION, THE EXCAVATOR DID NOT GIVE CPL ANY INDICATION THAT THEY INTENDED TO EXCAVATE NEAR OUR LINE. A TEMPORARY MECHANICAL SLEEVE WAS INSTALLED ON THE PIPELINE ON THE AFTERNOON OF MAY 22ND & PERMANENT REPAIRS WERE MADE AT A LATER DATE. | 1662
2824 | 2009-03-13 | MD | maintenance | UNKNOWN (CARROLL COUNTY) | COLONIAL PIPELINE CO |  | 13
2825 | 2009-06-01 | TX | maintenance | UNKNOWN (CULBERSON COUNTY) | MAGELLAN PIPELINE COMPANY, LP | SUMP ALARM WAS RECEIVED BY CONTROL CENTER AT 20:59, CONTROLLER STARTED SUMP PUMP AT 21:01, AND CALLED TECHNICIAN OUT TO INVESTIGATE. SUMP ALARM CLEARED AT 21:09. TECHNICIAN ARRIVED AT 00:05, DISCOVERED THE RELEASE, CAUSED BY FAILED STAINLESS STEEL TUBING. HE CALLED CONTROL CENTER TO SHUTDOWN AND ISOLATE THE STATION, WHICH WAS DONE AT 00:12. EMERGENCY RESPONSE PROCESS WAS INITIATED. | 12
2826 | 2009-05-29 | TX | maintenance | UNKNOWN (GREGG COUNTY) | SUNOCO PIPELINE L.P. |  | 1
2827 | 2009-05-31 | TX | maintenance | UNKNOWN (GREGG COUNTY) | SUNOCO PIPELINE L.P. |  | 3
2828 | 2009-06-17 | MS | other | UNKNOWN (FRANKLIN COUNTY) | PLAINS PIPELINE, L.P. | THIS RELEASE OCCURRED FROM A CRACK IN THE CAST STEEL BODY OF A 4-INCH GATE VALVE. THE VALVE WAS BURIED APPROXIMATELY 12-INCHES AND FORMED A CLOSE COUPLED BRANCH CONNECTION TO AN ACTIVE 10-INCH MAIN PIPELINE. THE 4-INCH BRANCH PIPELINE UPSTREAM OF THE 4-INCH VALVE WAS ABANDONED. REMOVAL OF THE VALVE SHOWED THE STEM TO BE NOTICEABLEY BENT. RIGHTS-OF-WAY BRUSH CLEARING WITH A "BRUSH HOG" AND TREE TOPPING WORK WAS RECENTLY PERFORMED AT THE VALVE SITE. THE MOST LIKELY CAUSE OF THE CRACK IN THE VALVE BODY WAS AN EXTERNAL FORCE TO THE VALVE STEM INDUCING A STRESS ON THE VALVE BODY CAUSING IT TO CRACK. AN EXTENSION ON THE VALVE STEM PROTRUDED ABOVE THE GROUND SURFACE AND WAS MOST PROBABLY HIT BY THE RIGHTS-OF-WAY CLEARING EQUIPMENT. THE STEM EXTENSION COULD NOT BE FOUND. THE VALVE WAS REMOVED AND REPLACED WITH A HEAVY WALL PLUG. THE PIPING WAS RECOATED AND REBURIED. | 20
2829 | 2009-06-04 |  | technical failure | UNKNOWN (nan COUNTY) | SHELL PIPELINE CO., L.P. | CREW WORKING ON PROJECT TO SWAP PIPELINE SERVICE FROM SWEET TO SOUR PRODUCTION. CREW WAS USING WATER TO FLUSH THE 16 INCH PIPELINE, WHEN HEAD PRESSURE CAUSED THE PIPELINE TO BURP AND RELEASE CRUDE / WATER MIX INTO THE GULF OF MEXICO. PIPELINE WAS SECURED. 0.5 GALLONS WAS CALCULATED TO HAVE BEEN RELEASED TO THE WATER. | 1
2830 | 2009-06-19 |  | technical failure | UNKNOWN (nan COUNTY) | SHELL PIPELINE CO., L.P. | CREW WORKING ON PLATFORM PIPING. BRUTUS PIPELINE SYSTEM WAS IN PROCESS OF REFILLING SCRAPER TRAP. VENT VALVE ON TRAP WAS NO TIGHTLY CLOSED. PRESSURE FROM REFILLING TRAP FORCED CRUDE OIL TO SPRAY FROM VENT VALVE. VALVE WAS IMMEDIATELY CLOSED TIGHT AND SECURED. SMALL AMOUNT OF CRUDE OIL CONTACTED WATER (0.00229 GALLONS), LESS THAN ONE OUNCE. | 1
2831 | 2009-06-02 | TX | maintenance | UNKNOWN (REFUGIO COUNTY) | KOCH PIPELINE COMPANY, L.P. | THE DIAPHRAGM ON THE BACK PRESSURE CONTROL VALVE FOR THE INCOMING METER SKID RUPTURED. 06-03-09 DISCOVERY AT REFUGIO STATION. AT 07:30 AM, ON THE MORNING OF 6-3-09, THE LOCAL OPERATOR ARRIVED AT REFUGIO STATION AND PERFORMED A STATION CHECK. DURING THIS INSPECTION, A RELEASE WAS DISCOVERED AT THE BACK PRESSURE CONTROL VALVE ON THE INCOMING METER SKID FROM THE NEW QUINTANA /LAMBERT 8¿ LINE. THE LINE WAS NOT RUNNING AT THE TIME OF DISCOVERY AND OPERATOR ON SITE CALLED REMOTE OPERATIONS AND MADE NOTIFICATION NOT TO ALLOW THE LINE TO RE-START. HE THEN MADE COMPANY NOTIFICATIONS TO START THE RESPONSE PROCESS. LINE WAS KEPT DOWN WHILE REPAIR PROCESS WAS COMPLETED USING PI, A REVIEW OF DATA ON THE LINE DURING THE PREVIOUS 24 HOUR PERIOD, INDICATED A CHANGE IN FLOW AND PRESSURE OCCURRED AT 17:30 ON 6-2-09. PRESSURE WAS 76.4 PSI AT NEW QUINTANA DISCHARGE AND 55.0 PSI AT LAMBERT DISCHARGE AND THE FLOW RATE ON THE LINE WAS BALANCED AT 429 BARRELS PER HOUR AT INJECTION AND RECEIPT METERS AT 17:30. THE FLOW RATE STARTED DECREASING AND THE PRESSURE STARTED INCREASING AND THIS APPEARS TO BE THE INDICATOR OF WHEN THE ISSUE DEVELOPED WITH THE CONTROL VALVE AT THE RECEIPT METER. PRESSURE CONTINUED TO INCREASE ON THE LINE SEGMENT TO IT HIGHEST LEVEL OF 158.9 PSI AT NEW QUINTANA DISCHARGE AND 159.4 PSI AT LAMBERT DISCHARGE AND THE FLOW RATE ON THE LINE WAS BALANCED AT 170 BARRELS PER HOUR AT INJECTION AND RECEIPT METERS AT 00:46 ON 6-3-09. AT 00:48 THE NEW QUINTANA PUMP QUIT INJECTING INTO THE LINE, WHICH IS NORMAL OPERATION WHEN THE THIRD PARTY TANK REACHES LOW LEVEL, A RUN LEVEL SWITCH SHUTS OFF THE PUMP. THE PUMP WILL ALSO START REMOTELY WHEN THE TANK LEVEL REACHES A CERTAIN LEVEL. THIRD PARTY TANK LEVELS ARE NOT SHOWN ON SCADA SYSTEM. AT 01:15 THE PRESSURE ON THE LINE REACHED 0 PSI, WHICH MATCHES PREVIOUS PERIODS OF DOWN TIME ON THE LINE SEGMENT, AND REMAINED AT THIS LEVEL UNTIL DISCOVERY BY PERSON ON SITE. ON POST REVIEW OF THE DATA, THE TIME PERIOD BETWEEN 17:30 ON 6-2-09 AND 01:15 ON 6-3-09 SHOWS A CHANGE WITH THE PROBABILITY THE RELEASE OCCURRED SOMETIME DURING THIS TIME PERIOD. ONCE THE LINE REACHED 0 PSI THE EVENT STOPPED AND REMAINED STATIC UNTIL DISCOVERY THE NEXT MORNING. LEAK DETECTION MODEL ON THIS LINE SEGMENT IS A VOLUME BALANCE SYSTEM MEASURING BARRELS INTO LINE VERSES BARRELS OUT OF LINE. LINE BALANCE WAS WITHIN THRESHOLD ALARM LIMITS. | 8
2832 | 2009-06-15 | CA | maintenance | UNKNOWN (KERN COUNTY) | EXXONMOBIL OIL CORP - WEST COAST |  | 2
2833 | 2009-06-03 | IL | leaks and spills | UNKNOWN (LIVINGSTON COUNTY) | ENBRIDGE ENERGY, LIMITED PARTNERSHIP | AT APPROXIMATELY 5:20 AM CDT ON JUNE 3, 2009, A LOCAL OPERATOR OBSERVED CRUDE OIL IN THE GRAVEL AREA NEAR THE LINE 61 SUMP AT THE FLANAGAN TERMINAL. THE LEAK OCCURRED ON THE RECIRCULATION SIDE OF THE SUMP PUMP. UPON INVESTIGATION, IT WAS DETERMINED THAT A THREADED PORTION OF A REDUCTION FITTING FAILED DUE TO VIBRATION, RESULTING FROM IMPROPER SUPPORT. ON JUNE 3, 2009, THE PIPING WAS RE CONSTRUCTED AND THE PROPER FITTING SUPPORTS INSTALLED. | 8
2834 | 2009-06-13 | TX | maintenance | UNKNOWN (MONTGOMERY COUNTY) | TEPPCO MIDSTREAM COMPANIES, L.P. | AT 6:35 THIS MORNING WE RECEIVED A SCADA ALARM AT PIPELINE CONTROL OF A SEAL FAILURE ON THE #3 PUMP AT CONROE STATION. THE ALARM TRIPPED THE STATION ESD AND THE STATION WAS ISOLATED. THE CONTROLLER ON DUTY CALLED OUT THE FIELD TECHNICIANS. FIELD TECHNICIANS VERIFIED THAT THE LEAK WAS COMING FROM THE SEAL ON #3 PUMP. ONCE AREA WAS MADE SAFE, THEN OPERATIONS REPLACED THE SEAL. THERE WERE NO OTHER CONTRIBUTING FACTORS AND NO FORMAL INVESTIGATION. | 140
2835 | 2009-06-22 | KS | maintenance | UNKNOWN (ELLIS COUNTY) | JAYHAWK PIPELINE LLC | SPILL OCCURED AT A LOCATION WHERE THE 12" PIPELINE HAD BEEN EXPOSED FOR THE REMEDIATION OF SOILS DUE TO A LEAK WHICH HAD OCCURED ON A PARRALLEL 8" PIPELINE IN 2001 THAT HAS SINCE BEEN ABANDONNED. THE AREA IS LOCATED IN A MANMADE GRASS DRAINAGE WATERWAY IN A ALFALFA FIELD. THE EXCAVATION WAS APPROX. 170 FT LONG BY 60 FT WIDE BY 25 FT DEEP. 12' PIPE LEAKED ON BOTTOM OF PIPE IN A BEND MADE TO GO THROUGH WATERWAY AND ALL OIL SPRAYED INTO PREVIOUSLY DESCRIBED HOLE. LINE WAS SHUT DOWN WITHIN 5 MINUTES OF NOTIFICATION FROM LANDOWNER THAT HE SAW PIPE LEAKING. AREA PERSONNEL WERE ONSITE WITHIN 1 HOUR OF NOTIFICATION BUT DUE TO THE EXCAVATION A CONTRACTOR HAD TO BE CALLED OUT TO PARTIALLY FILL IN THE HOLE SO THAT CREW COULD REACH THE PIPE TO CLAMP IT OFF WHICH TOOK APPROX. 3 HOURS FROM THEIR ARRIVAL. THERE WAS A SMALL AMOUNT OF SURFACE WATER IN BOTTOM OF EXCAVATION WHICH KEPT THE MAJORITY OF CRUDE OIL FROM SOAKING INTO SOIL. | 1000
2836 | 2009-06-11 | OK | maintenance | UNKNOWN (OKLAHOMA COUNTY) | MAGELLAN PIPELINE COMPANY, LP |  | 4
2837 | 2009-07-03 | KS | sabotage | UNKNOWN (ELLIS COUNTY) | JAYHAWK PIPELINE LLC | LANDOWNER WAS APPLYING FERTILZER TO FIELD, WORKING APPROX 6 INCHES DEEP AND IMPLEMENT STRUCK PIPE CAUSING PUNCTURE. LANDOWNER NOTIFIED CONTROL CENTER. CONTROL CENTER NOTIFIED DISTRICT PERSONNEL. LANDOWNER USED HEAVY EQUIPMENT TO DIVERT FLOW FROM SPILL INTO A DRY CATCH BASIN. LINE HAD ALREADY BEEN SHUT DOWN SEVERAL HOURS BEFORE DUE TO HIGH TANK LEVELS AT BEMIS SO PRESSURE ON LINE WAS STATIC HEAD ONLY. WITHIN 1.5 HOURS BLOCK VALVE UPSTREAM OF RELEASE AND BLOCK VALVE DOWNSTREAM AT STATION HAD BEEN CLOSED AND LOTO'D. REMAINDER OF DRAIN-UP WAS CONTROLLED AND DAMGED PIPE WAS REPLACED. 200 FEET OF PIPE WAS EXPOSED TO INSPECT FOR FURTHER DAMAGE AND THEN LOWERED TO A MINIMUM OF 3 1/2 FEET. AREA OF STRIKE WAS ON THE SIDE OF HILL AND OVER TIME, EROSION AND FARMING, LINE HAD BECOME SHALLOW (4" TO 1.5') FOR A DISTANCE OF APPROX 100 FEET. | 150
2838 | 2009-06-09 | MN | leaks and spills | UNKNOWN (ST LOUIS COUNTY) | ENBRIDGE ENERGY, LIMITED PARTNERSHIP | WHILE INVESTIGATING SUSPECTED 3RD PARTY ACTIVITY AT MP 1056.2 NEAR GOWAN MN, PERSONNEL NOTICED A SMALL POOL OF OIL ON THE GROUND. THE AREA WAS EXCAVATED AND UPON INVESTIGATION A CRACK IN A WELDMENT (BOLT SEAL WELD) ON A PLIDCO SPILT + SLEVE WAS DISCOVERED. THE REPAIR SLEEVE WAS INSTALLED TO REPAIR A PIPELINE LEAK THAT OCCURRED IN 1989. IT IS ESTIMATED THAT APPROXIMATELY 5 BARRELS WAS RELEASED. THE NRC AND MN STATE DUTY OFFICER WERE NOTIFIED. MNOPS PERSONNEL VISITED THE SITE FOR INSPECTION. ALL THE WELDS ON THE SPLIT + SLEEVE WERE INSPECTED VIA MAGNETIC PARTICLE EXAMINATION AND WITH THE EXCEPTION OF ONE OTHER BOLT SEAL WELD WHICH HAD A SMALL CRACK (NOT LEAKING), ALL WERE FOUND TO BE GOOD. TO REPAIR THE LEAKING PLUG WELDS, A 2-INCH, 3000 LB SOCKET WELD END CAP WAS INSTALLED (WELDED) OVER EACH OF THE BOLT SEAL WELDS. THE REPAIRS WERE THEN EXAMINED TWICE PER PROCEDURE (ONCE IMMEDIATELY FOLLOWING THE REPAIR, AND AGAIN 12 HOURS LATER) USING MAGNETIC PARTICLE. BOTH REPAIR WELDS WERE ACCEPTABLE. ONCE THE REPAIR WAS COMPLETED, THE CONTAMINATED SOIL WAS REMOVED FROM THE AREA AND BACKFILLED WITH CLEAN IMPORTED SOIL. | 5
2839 | 2009-06-01 | MN | leaks and spills | UNKNOWN (DAKOTA COUNTY) | MAGELLAN PIPELINE COMPANY, LP | LEAK DETECTED IN 2-INCH THREADED UNION ON PIPE FROM OIL SEPERATOR TO TANK MANIFOLD. THE PIPE WITH THREADED COUPLING WAS REPLACED WITH NEW, PRETESTED PIPE, ELIMINATING THE THREADED COUPLING. ACCESSIBLE IMPACTED SOIL WAS REMOVED DURING THE REPAIR ACTIVITIES. | 2
2840 | 2009-07-06 | OK | other | UNKNOWN (CARTER COUNTY) | TEPPCO CRUDE PIPELINE, LLC | MECHANICAL FAILURE OF AIR ELIMINATOR CAUSED THE SUMP TO OVERFLOW. | 6
2841 | 2009-07-08 | TX | maintenance | UNKNOWN (GALVESTON COUNTY) | TEPPCO CRUDE PIPELINE, LLC |  | 4
2842 | 2009-02-15 | KY | technical failure | UNKNOWN (JEFFERSON COUNTY) | CHEVRON PRODUCTS COMPANY | PIPELINE RECEIPT STARTED AT 05:10 INTO AN UNLEADED TANK #127 AT 07:30 OPERATOR #2 PERFORMING DOCK WATCH FOR A BARGE RECEIPT HEARD A TANK LEVEL ALARM. HE IMMEDIATELY RADIOED OPERATOR #1 IN THE OFFICE. OPERATOR #1 IN THE OFFICE. OPERATOR #1 CHECKED THE ENRAF TANK LEVEL SCREEN AND SAW TANK #91 (TRANSMIX) AT 43'3 (NORMAL FILL IS 38'6"). HE WENT OUT TO THE TANK + SAW PRODUCT COMING FROM THE OVERFLOW VENTS. HE PROCEEDED TO THE PIPELINE MANIFOLD AND NOTIFIED THE AIR VALVE TO TANK 91 WAS OPEN WHEN IT SHOULD HAVE BEEN CLOSED. THE OPERATOR CLOSED THE AIR VALVE STOPPING FLOW TO TANK 91 AT 7:45. HE THEN CALLED OPERATOR #2 ON THE RADIO TO HELP HIM OPEN THE INLET VALVE ON TANK 95 (ANTHER TRANSMIX TANK) TO RELIEVE TANK 91 AND DROP THE LEVEL BELOW NORMAL FILL. AFTER ENSURING THE STOPPAGE OF FLOW INTO TANK 91 AND LOWERING THE LEVEL BELOW NORMAL FILL THE OPERATOR CONTACTED THE TERMINAL MANAGER. THE TERMINAL MANAGER CAME ON SITE TO ACCESS THE SITUATION AND THEN STARTED MAKING NOTIFICATIONS. | 8723
2843 | 2009-06-18 | MS | maintenance | UNKNOWN (AMITE COUNTY) | PLAINS PIPELINE, L.P. |  | 25
2844 | 2009-07-17 | TX | maintenance | UNKNOWN (GAINES COUNTY) | CENTURION PIPELINE L.P. |  | 15
2845 | 2009-06-17 | TX | technical failure | UNKNOWN (SCURRY COUNTY) | WEST TEXAS GULF PIPELINE CO | A RELEASE OCCURRED WHEN A WORK CREW FAILED TO PERFORM LOCK OUT TAG OUT DURING A MAINTENACE JOB AT COLORADO CITY STATION. ESTIMATED LEAK DURATION WAS APPROXIMATELY 10 MINUTES. | 3416
2846 | 2009-06-23 | SC | leaks and spills | UNKNOWN (SPARTANBURG COUNTY) | COLONIAL PIPELINE CO |  | 21
2847 | 2009-07-15 | NJ | leaks and spills | UNKNOWN (MIDDLESEX COUNTY) | COLONIAL PIPELINE CO |  | 25
2848 | 2009-06-27 | NM | maintenance | UNKNOWN (LEA COUNTY) | PLAINS PIPELINE, L.P. |  | 2
2849 | 2009-06-16 | TX | maintenance | UNKNOWN (HARRIS COUNTY) | EQUISTAR CHEMICALS, L.P. |  | 148
2850 | 2009-07-02 | OK | maintenance | UNKNOWN (BEAVER COUNTY) | CHAPARRAL ENERGY, LLC | COATING IN AREA AROUND LEAK SITE FAILED. LEAK SITE IS IN A LOW LYING MOIST AREA. LINE WAS PUT INTO SERVICE IN 2009 AND PREVIOUSLY SET INACTIVE UNDER THE CONTROL OF ANOTHER OPERATOR FOR SEVERAL YEARS. DURING THE INACTIVE PERIOD CATHODIC PROTECTION WAS NOT PROPERLY MAINTAINED BY THE PREVIOUS OPERATOR. WHEN CHAPARRAL OBTAINED THE LINE MANY REPAIRS TO THE CATHODIC PROTECTION SYSTEM WERE REQUIRED. THE MOISTURE CONTENT OF THE SOIL, FAILED COATING, AND PREVIOUS LACK OF CATHODIC PROTECTION CONTRIBUTED TO THE EVENT. CHAPARRAL DUG OUT AND INVESTIGATED 850FT OF ADDITIONAL LINE TO ENSURE THAT NO ADDITIONAL COATING FAILURES ARE PRESENT. ADDITIONAL CORROSION WAS FOUND DURING THIS INVESTIGATION AND THE CORRODED LINE WAS REPLACED AS A PART OF THE REPAIR PROCESS. | 850
2851 | 2009-06-24 | IL | maintenance | UNKNOWN (MADISON COUNTY) | EXPLORER PIPELINE CO |  | 1
2852 | 2009-06-24 | LA | maintenance | UNKNOWN (SAINT JAMES COUNTY) | EXXONMOBIL PIPELINE CO |  | 30
2853 | 2009-06-24 | OK | leaks and spills | UNKNOWN (BEAVER COUNTY) | MAGELLAN AMMONIA PIPELINE, L.P. |  | 1
2854 | 2009-06-24 | LA | maintenance | UNKNOWN (SAINT MARY COUNTY) | EXXONMOBIL PIPELINE CO | FIELD OPERATIONS PERSONNEL WERE PREPARING TO PUMP CRUDE OIL OUT OF A TANK AND NOTICED STAINED SOIL INSIDE THE TANK DIKE WALL. PUMPING OPERATIONS WERE STOPPED AND THE SUCTION LINE WAS ISOLATED. APPROXIMATELY ½ OF A BARREL OF CRUDE OIL WAS PICKED UP AS FREE LIQUID AND AN ESTIMATED 4 ½ BARRELS WERE REMOVED, CONTAINED IN IMPACTED SOIL. INTERNAL CORROSION ON A DRESSER SLEEVE COUPLING ON A SUCTION LINE IS THOUGHT TO BE THE CAUSE. *LEAK DURATION IS SHOWN AS 1 HOUR BUT WAS ONLY 10 MINUTES. | 5
2855 | 2009-07-23 | WY | maintenance | UNKNOWN (CARBON COUNTY) | SINCLAIR TRANSPORTATION COMPANY |  | 75
2856 | 2009-07-07 | TX | maintenance | UNKNOWN (HARRIS COUNTY) | EXXONMOBIL PIPELINE CO |  | 19
2857 | 2009-07-20 | TX | maintenance | UNKNOWN (CULBERSON COUNTY) | HOLLY ENERGY PARTNERS - OPERATING, L.P. |  | 5
2858 | 2009-06-26 | MN | technical failure | UNKNOWN (STEELE COUNTY) | MAGELLAN PIPELINE COMPANY, LP | THE PIPELINE WAS BEING RELOCATED TO MAKE ROOM FOR A HIGHWAY RELOCATION. THE PROJECT REQUIRED THE LINE TO BE CUT OPEN IN ORDER TO MOVE IT. PRODUCT HAD BEEN DRAINED OUT OF THE LINE. HOWEVER, WHILE THE LINE WAS BEING CUT OPEN THE BOTTOM PORTION OF THE LINE BROKE OPEN AND THE PIPE DROOPED INTO A "V" SHAPE WITH A DEFLECTION OF APPROXIMATELY 3 INCHES, ALLOWING PRODUCT TO FLOW OUT FASTER THAN THE VACUUM TRUCK INTO WHICH PRODUCT WAS BEING DRAINED-UP COULD HANDLE. RELEASED PRODUCT WAS ISOLATED IN THE PIPELINE DITCH AND RECOVERED. IMPACTED SOIL WAS REMEDIATED FOLLOWING COMPANY AND STATE APPROVED ENVIRONMENTAL PRACTICES. THE LINE WAS REPAIRED WITH PRETESTED PIPE AND THE RELOCATION PROJECT WAS SUCCESSFULLY COMPLETED. | 12
2859 | 2009-07-07 | TX | maintenance | UNKNOWN (MITCHELL COUNTY) | LDH ENERGY PIPELINE L.P. |  | 1
2860 | 2009-07-02 | OK | maintenance | UNKNOWN (OSAGE COUNTY) | ENBRIDGE PIPELINES (OZARK) L.L.C. |  | 2
2861 | 2009-07-16 | MS | maintenance | UNKNOWN (COVINGTON COUNTY) | COLONIAL PIPELINE CO |  | 22
2862 | 2009-07-05 | TX | maintenance | UNKNOWN (NAVARRO COUNTY) | SUNOCO PIPELINE L.P. |  | 2
2863 | 2009-06-19 | AK | maintenance | UNKNOWN (NORTH SLOPE COUNTY) | ALYESKA PIPELINE SERVICE CO |  | 35
2864 | 2009-07-08 | IA | leaks and spills | UNKNOWN (LEE COUNTY) | ENTERPRISE PRODUCTS OPERATING LLC | A CONTRACT PAINT CREW WHILE WORKING AT MP 35.85 AT THE FORT MADISON DELIVERY TAKE-OFF DISCOVERED A SMALL LEAK WITH VAPOR BUBBLING OUT OF THE GROUND AND NOTIFIED THE COMPANY. TECHNICIANS CLOSED THE NEAREST MAINLINE BLOCK VALVES AND THEN BLED OFF LINE PRESSURE INTO THE FORT MADISON DELIVERY STORAGE TANK UNTIL THE LINE PRESSURE EQUALIZED WITH THE TANK PRESSURE. THE REMAINING LINE PACK IN THE ISOLATED SEGMENT WAS THEN FLARED AND VENTED TO ATMOSPHERIC PRESSURE UNDER CONTROLLED CONDITIONS. THE LINE WAS PURGED AND EXCAVATED FOR FURTHER INVESTIGATION AND REPAIR. THE LEAK WAS DETERMINED TO BE AT A WELD ON THE 8" X 8" X 2" SPLIT TEE AT THE FORT MADISON DELIVERY TAKE-OFF. THE SPLIT TEE WAS CUT OUT AND REPLACED WITH A NEW, TESTED FACTORY TEE AND FABRICATED RISER ASSEMBLY. THE DEFECTIVE TEE WAS SENT TO STRESS ENGINEERING SERVICES,INC. FOR METALLURGICAL ANALYSIS. THE ANALYSIS CONCLUDED THE LEAK APPEARED TO BE CAUSED BY FATIGUE AS A RESULT OF POOR WORKMANSHIP. THE COST OF PRODUCT LOST SHOWN ON THIS REPORT INCLUDES THE VOLUMES FLARED AND VENTED UNDER CONTROLLED CONDITIONS AT THE VALVE SITES WHEREAS THE SPILLED VOLUME REPORTED ON LINE 6C UNDER PART A IS THE TOTAL PRODUCT VOLUME THAT WAS ESTIMATED TO HAVE BEEN RELEASED UNCONTROLLED TO THE ATMOSPHERE THROUGH THE LEAK SITE. THE TOTAL PRODUCT VOLUME LOST INCLUDING THE CONTROLLED FLARE AND VENT VOLUMES WAS 1850 BARRELS. | 5
2865 | 2009-07-11 | OK | maintenance | UNKNOWN (PAYNE COUNTY) | CCPS TRANSPORTATION, LLC |  | 25
2866 | 2009-07-27 | KS | technical failure | UNKNOWN (MIAMI COUNTY) | CONOCOPHILLIPS |  | 10
2867 | 2009-07-12 | OK | maintenance | UNKNOWN (LINCOLN COUNTY) | PLAINS MARKETING, L.P. |  | 3
2868 | 2009-07-11 | OK | maintenance | UNKNOWN (JOHNSTON COUNTY) | ONEOK NGL PIPELINE LP | ONEOK NGL PIPELINE CONTROL NOTIFIED VIA PHONE FROM A 3RD PARTY WHO OBSERVED A FIRE A THE ONEOK TISHOMINGO STATION. EMERGENCY CONTROL MEASURES WERE IMPLEMENTED TO SHUT DOWN THE PIPELINE SYSTEM, AN AUTOMATED INLET VALVE AT THE LOCATION WAS CLOSED AND DISPATCH ONEOK RESPONSE PERSONNEL. THE FIRE WAS CONFIRMED ON THE FACILITY LAUNCHER SCRAPER TRAP ENCLOSURE. MUTUAL AID ARRIVED AT THE SCENE FROM MULTIPLE FIRE DEPARTMENTS. THE FACILITY WAS FURTHER ISOLATED BY THE DOWNSTREAM MANUAL STATION VALVE AND PIPING WAS DE-PRESSURED FROM A SAFE LOCATION. THE FLAMES WERE EXTINGUISHED. UPON THE EXTINGUISH OF THE FIRE THE IMPACTED COMPONENTS WERE REMOVED AND EXAMINED. THE CAUSE OF THE RELEASE WAS A FAILED O-RING ON THE SCRAPER TRAP ENCLOSURE. IGNITION SOURCE WAS NOT IDENTIFIED. | 6
2869 | 2009-07-15 | TX | sabotage | UNKNOWN (HARRIS COUNTY) | EXXONMOBIL PIPELINE CO | EMPCO PIPELINE WAS STRUCK AND PUNCTURED DURING A THIRD PARTY BORING OPERATION FOR ANOTHER PIPELINE OPERATOR. A "ONE CALL" TICKET WAS COMPLETED, EMPCO OPERATIONS MET WITH THE PIPELINE CONTRACTOR PRIOR TO THE EXCAVATION. EMPCO OPERATIONS WAS ONSITE DURING THE BORING OPERATION. 6.5 BARRELS WERE RECOVERED FROM THE BELL HOLE AT THE BORE ORIGIN. | 7
2870 | 2009-07-13 | TX | maintenance | UNKNOWN (WINKLER COUNTY) | PLAINS PIPELINE, L.P. |  | 2
2871 | 2009-07-31 | TX | sabotage | UNKNOWN (ANDREWS COUNTY) | TEPPCO MIDSTREAM COMPANIES, LLC | FARMER'S HIRED HAND WAS DEEP PLOWING WHEN HE STRUCK TEPPCO'S 8 INCH PIPELINE. THE FIELD IS A SANDY LOAM AND WIND ERROSION HAS AFFECTED THE PIPELINE BURIED DEPTHS IN THE AREA. NO ONE-CALL WAS MADE. OWNER WAS AWARE OF THE PIPELINE. | 4200
2872 | 2009-07-23 | TX | natural disasters | UNKNOWN (GALVESTON COUNTY) | TEPPCO CRUDE PIPELINE, LLC | LIGHTENING HIT TANK 9107 IGNITING THE TANK SEAL, FOAM SYSTEM WAS ACTIVATED AND FIRE WAS BROUGHT UNDER CONTROL WITHIN 1/2 HOURS. | 50
2873 | 2009-08-03 | OK | maintenance | UNKNOWN (COTTON COUNTY) | TEPPCO CRUDE PIPELINE, LLC | SUSPECT THAT A VERY SMALL QUANTITY OF CRUDE MAY HAVE BEEN LEAKING FOR SOME TIME AS THE PINHOLE WAS AT THE BOTTOM OF THE PIPE IN VERY DRY WEATHER CONDITIONS. THIS IS ONE OF THE NEWLY DESIGNATED REGULATED RURAL GATHERING LINES. THIS LINE HAS BEEN IDLE FOR THE PAST YEAR. | 60
2874 | 2009-07-21 | ND | maintenance | UNKNOWN (MORTON COUNTY) | NUSTAR PIPELINE OPERATING PARTNERSHIP L.P. |  | 3
2875 | 2009-07-27 |  | maintenance | UNKNOWN (nan COUNTY) | CHEVRON PIPE LINE CO | THE PIPELINE WAS BLOCKED IN WITH VALVES IN A CLOSED POSITION. PRODUCT WAS BEING MOVED THROUGH AN ALTERNITIVE PIPELINE ROUTE AND WHEN PUMPS WERE TURNED ON OPERATOR NOTICED A VERY SMALL SHEEN ON WATER COMING FROM THE S-205 RISER. UPON INVESTIGATION, THE OPERATOR REALIZED THAT A SMALL PINHOLE LEAK HAD DEVELOPED IN THE LINE THAT WAS BLOCKED IN. THE PINHOLE LEAK WAS LOCATED AT APPROXIMATELY 3 FEET ABOVE THE WATER LINE. OPERATION SHUT THE PUMPS OFF AND LEAK DISCONTINUED. THE LINE HAS BEEN ISOLATED FROM THE PUMPS BY INSTALLING SKILLETS ON BOTH ENDS OF THE LINE. PIPELINE WAS REPAIRED AND PRESSURE TESTED AS OF 1/11/2010. CHANGED PIPELINE SEGMENT FROM INTRASTATE TO INTERSTATE PIPELINE SYSTEM. | 1
2876 | 2009-07-29 | TX | technical failure | UNKNOWN (HARRIS COUNTY) | COLONIAL PIPELINE CO |  | 26
2877 | 2009-08-01 | TX | leaks and spills | UNKNOWN (HARRIS COUNTY) | COLONIAL PIPELINE CO | ON SATURDAY AUGUST 1, 2009 AT APPROXIMATELY 5 PM CST, AN OPERATOR FOUND PRODUCT IN AN ACCESS WELL AROUND THE PASADENA MANIFOLD VALVE AT HOUSTON STATION. THE OPERATOR INVESTIGATED THE SITUATION AND NOTIFIED THE LEAD TECHNICAL. THE LEAD TECHNICIAN NOTIFIED THE OPERATIONS MANAGER WHO THEN NOTIFIED THE DISTRICT LEADER. CONTRACTORS WERE NOTIFIED AND BEGAN EXCAVATING AROUND THE VALVE AND THEY CONFIRMED AT APPROXIMATELY 6:15 A.M. THE FOLLOWING MORNING THAT THE GUIDE PLUG ON THE PASADENA VALVE WAS THE SOURCE. TECHNICIANS REPLACED THE GASKET ON THE PLUG AND RETURNED THE LINE TO SERVICE AT APPROXIMATELY 12:00 PM CST. APPROXIMATELY 25 BARRELS OF WATER AND 8 BARRELS OF FREE PRODUCT WERE RECOVERED DURING THE EXCAVATION AND RECOVERY PROCESS. THE 2 DAYS FOLLOWING THE RELEASE 3 ADDITIONAL GALLONS OF FREE PRODUCT WERE RECOVERED FROM THE EXCAVATION AREA. APPROXIMATELY 8 YARDS OF CONTAMINATED SOIL WERE REMOVED WHICH CONTAINED AN ADDITIONAL 10 GALLONS OF PRODUCT BRINGING THE TOTAL VOLUME RECOVERED TO 8.3 BARRELS. AT 5:45 PM CST AUGUST 2, 2009, THE RELEASE WAS REPORTED TO THE TEXAS COMMISSION ON ENVIRONMENTAL QUALITY. | 8
2878 | 2009-07-17 | OK | maintenance | UNKNOWN (MURRAY COUNTY) | WYNNEWOOD REFINERY COMPANY |  | 1
2879 | 2009-07-20 | OH | technical failure | UNKNOWN (STARK COUNTY) | MARATHON PIPE LINE LLC |  | 3
2880 | 2009-07-20 | LA | maintenance | UNKNOWN (ST. JAMES COUNTY) | SHELL PIPELINE CO., L.P. | THIS TERMINAL DOCK LINE IS U.S. COAST GUARD REGULATED. THE LINE WAS NOT OPERATING WHEN CRUDE OIL WAS DISCOVERED RELEASED. THE PIPELINE WAS DE-OILED AND FILLED WITH INHIBITED WATER TO FACILITATE THE REPAIR BY WELDING A FULL ENCIRCLEMENT SLEEVE OVER THE PINHOLE. | 5
2881 | 2009-07-25 |  | natural disasters | UNKNOWN (nan COUNTY) | SHELL PIPELINE CO., L.P. | THROUGH INVESTIGATION AND LAB ANALYSIS, SPLC HAS DETERMINED THAT THE CAUSE OF THE CRUDE OIL RELEASE WAS THE RUPTURE OF A LONGITUDINAL CRACK AT THE 6 O'CLOCK POSITION ON THE PIPELINE NEAR THE CROSSING POINT OF A THIRD PARTY PIPELINE. MECHANICAL DAMAGE OBSERVED AT THE FAILURE POINT NEAR THE PIPELINE CROSSING INCLUDED MULTIPLE SMALL, VERY SHALLOW SURFACE GOUGES IN A CONCENTRATED AREA AT THE 6 O'CLOCK POSITION, ALONG WITH SOME DEFORMATION OF THE PIPELINE IN THE SAME AREA. THE PRESENCE OF THE SMALL SURFACE GOUGES AND DEFORMATION CAUSED A LONGITUDINAL CRACK TO DEVELOP AND GROW THROUGH METAL FATIGUE WHEN EXPOSED TO NORMAL OPERATIONAL PRESSURE FLUCTUATIONS IN THE LINE, ULTIMATELY LEADING TO FAILURE. THE GOUGES AND DEFORMATION FORMED AND WERE LIKELY AGGRAVATED AS THE RESULT OF MULTIPLE STORMS (I.E., HURRICANES RITA, GUSTAV, IKE, ETC) THE SIGNIFICANT FORCE AND ENERGY OF THESE STORMS SCOURED THE SEABED, WASHED OUT THE ORIGINAL PIPELINE SEPARATION AT THE CROSSING, AND DAMAGED THE CONCRETE COATING. THIS CAUSED THE TWO PIPES TO MAKE CONTACT AND RUB TOGETHER REPEATEDLY CAUSING THE PIPE DAMAGE. | 1500
2882 | 2009-08-12 | OK | technical failure | UNKNOWN (TULSA COUNTY) | MAGELLAN PIPELINE COMPANY, LP |  | 3
2883 | 2009-07-26 | IL | maintenance | UNKNOWN (MARION COUNTY) | EXXONMOBIL PIPELINE CO |  | 2
2884 | 2009-07-21 | TX | sabotage | UNKNOWN (NUECES COUNTY) | KOCH PIPELINE COMPANY, L.P. | 2ND PARTY EXCAVATOR WAS COMPLETING AN INTEGRITY EVALUATION ON A NEARBY PIPE. THE EXCAVATOR WAS COMPLETING THE SLOPE ON THE EXCAVATION WHEN THEIR TRACKHOE BUCKET HIT A CAP ON A WELDED FITTING. THE CAP WAS PULLED OUT OF THE FITTING CAUSING A 1" HOLE IN THE LINE. | 627
2885 | 2009-07-26 | OK | maintenance | UNKNOWN (LINCOLN COUNTY) | ONEOK NGL PIPELINE LP |  | 1
2886 | 2009-07-18 | OK | other | UNKNOWN (PAWNEE COUNTY) | MAGELLAN AMMONIA PIPELINE, L.P. | INDICATIONS ARE THAT THE RELEASE WAS CAUSED BY THE UNAUTHORIZED OPENING OF A SECURE VALVE ON THE SCRAPER TRAP BY AN UNKNOWN THIRD PARTY. MAGELLAN IS WORKING WITH LOCAL LAW ENFORCEMENT AUTHORITIES AS PART OF THE CONTINUED INVESTIGATION. THE LINE WAS IDLE AND SHUT-IN AT THE TIME OF THIS INCIDENT. | 364
2887 | 2009-07-28 | WY | maintenance | UNKNOWN (FREMONT COUNTY) | ROCKY MOUNTAIN PIPELINE SYSTEM, LLC |  | 4
2888 | 2009-08-03 | OK | maintenance | UNKNOWN (PAYNE COUNTY) | CONOCOPHILLIPS | AT 1800, SCADA NOTIFIED FIELD PERSONEL THAT TANK 1501 SOUTH MIXER HAD SHUTDOWN. LOCAL FIELD PERSONEL RESPONDED TO CHECK OUT MIXER AND NOTICED THAT THE MIXER WAS HOT. LOCAL PERSONEL THEN DE-ENERGIZED THE MIXER IN PREPARATION FOR TROUBLESHOOTING AND MAINTENANCE. AT APP. 1900, LOCAL PERSONEL NOTICED THE MIXER LEAKING FROM THE SHAFT AREA DURING ROUTINE ROUNDS. | 37
2889 | 2009-07-30 | TX | leaks and spills | UNKNOWN (MIDLAND COUNTY) | KINDER MORGAN CO2 CO. LP | ON JULY 30, 2009 RECEIVED PHONE CALL FROM CONSTABLE HARRIS (MIDLAND COUNTY SHERIFF) STATING RELIEF VALVE WAS VENTING CO2. DETERMINED THAT THE RELIEF VALVE AT PUMP STATION 15 MALFUNCTIONED AND OPENED BELOW SET PRESSURE. VALVE SPRING FAILURE IS THOUGHT TO BE THE PROBLEM. INTERNAL STAINLESS STEEL PARTS WERE GALLED AND TORN UP DURING DISASSEMBLY AT M&L VALVE IN ODESSA, PREVENTING POSITIVE FAILURE DETERMINATION. | 224
2890 | 2009-07-29 | KS | leaks and spills | UNKNOWN (MCPHERSON COUNTY) | ENTERPRISE PRODUCTS OPERATING LLC |  | 5
2891 | 2009-08-10 | WY | maintenance | UNKNOWN (FREMONT COUNTY) | ROCKY MOUNTAIN PIPELINE SYSTEM, LLC |  | 4
2892 | 2009-08-11 | TX | maintenance | UNKNOWN (GRAYSON COUNTY) | ONEOK NGL PIPELINE LP |  | 3
2893 | 2009-08-21 | TX | maintenance | UNKNOWN (GRAYSON COUNTY) | ONEOK NGL PIPELINE LP |  | 3
2894 | 2009-08-02 | NM | maintenance | UNKNOWN (SANDOVAL COUNTY) | KINDER MORGAN CO2 CO. LP | AT 0058 HOURS MDT, SCADA RECEIVED A SEAL PANEL ALARM, SHUT DOWN NOTIFICATION AND UNIT ISOLATION NOTIFICATION OF PUMP 100 AT PLACITAS. SHORTLY AFTER, SCADA RECEIVED A HIGH CO2 ALARM IN THE PUMP BUILDING (CO2 MONITOR LOCATED NEXT TO PUMP) AND THE STATION WAS AUTOMATICALLY ISOLATED. LOCAL PERSONNEL WERE CALLED OUT TO INVESTIGATE AND FOUND THAT THE INBOARD SEAL HAD FAILED. | 4
2895 | 2009-08-20 | NJ | technical failure | UNKNOWN (GLOUCESTER COUNTY) | COLONIAL PIPELINE CO |  | 38
2896 | 2009-08-03 | TX | maintenance | UNKNOWN (JEFFERSON COUNTY) | SUNOCO PIPELINE L.P. |  | 1
2897 | 2009-08-28 | TX | maintenance | UNKNOWN (YOUNG COUNTY) | TEPPCO CRUDE PIPELINE, LLC |  | 10
2898 | 2009-09-09 | MO | technical failure | UNKNOWN (SCOTT COUNTY) | TE PRODUCTS PIPELINE COMPANY, LLC |  | 10
2899 | 2009-08-07 |  | maintenance | UNKNOWN (nan COUNTY) | CHEVRON PIPE LINE CO | A SMALL PIN HOLE LEAK CAUSED BY CORROSION FORCED US TO SHUT IN LINE BETWEEN BOARDING AND DEPARTING SDV. THE VOLUME OF CRUDE OIL SPILLED WAS APPROXIMATELY .01 GALLONS AND THE ESTIMATED COST WILL EXCEED $50,000.00. THE DATE THE RELEASE OCCURRED WAS ON 8/7/09 AND THE SYSTEM WOULD NOT ALLOW ME TO ENTER CORRECT DATE. TOTAL COST OF THE REPAIR WAS $125,000. | 1
2900 | 2009-08-11 | TX | sabotage | UNKNOWN (SOMERVELL COUNTY) | WEST TEXAS GULF PIPELINE CO | LINE WAS NOT ACCURATELY LOCATED BY OPERATOR. | 4
2901 | 2009-08-16 | LA | maintenance | UNKNOWN (JEFFERSON COUNTY) | EXXONMOBIL PIPELINE CO | ON SUNDAY AUGUST 16, 2009 AT 3:00 AM, AN ESTIMATED 5 BARREL CRUDE OIL SPILL WAS DISCOVERED DURING OPERATOR ROUNDS AT EMPCO’S GRAND ISLE STATION, GRAND ISLE, LOUISIANA. THE RELEASE ORIGIN IS A SMALL HOLE ON THE BOTTOM OF A 24 INCH SUCTION LINE NEAR THE OUTBOUND BOOSTER PUMP AREA. THIS SUCTION LINE SEES REGULAR FLOW BUT IS NOT CONFIGURED FOR INTERNAL INSPECTION. A CLAMP WAS INSTALLED AS A TEMPORARY REPAIR. | 5
2902 | 2009-08-22 | OK | maintenance | UNKNOWN (GRANT COUNTY) | ONEOK NGL PIPELINE LP | PRESSURE RELIEVE VALVE LOCATED ON STATIONARY PROVER WITH SET POINT OF 1440, RELEASED PREMATURELY AT 1300 PSI, EVENT WAS IDENTIFED BY ON SITE PERSONNEL. | 12
2903 | 2009-08-20 | KS | other | UNKNOWN (MCPHERSON COUNTY) | MAGELLAN AMMONIA PIPELINE, L.P. | EMPLOYEES OF ANOTHER COMPANY REPORTED SMELLING AN ODOR. SUBSEQUENT INVESTIGATION DETECTED THE RELEASE WAS FROM A LOOSE BOLT ON A FITTING ON A PREVIOUSLY INSTALLED STOPPLE. THE FITTING WAS TIGHTENED, CHECKED FOR INTEGRITY AND THE LINE WAS SUBSEQUENTLY RETURNED TO SERVICE. IMPACTED SOILS WILL BE REMEDIATED IN ACCORDANCE WITH STATE AND COMPANY GUIDELINES. | 2
2904 | 2009-09-08 | TX | maintenance | UNKNOWN (UPTON COUNTY) | KINDER MORGAN CO2 CO. LP |  | 3
2905 | 2009-08-17 | OK | maintenance | UNKNOWN (GARFIELD COUNTY) | SUNOCO PIPELINE L.P. |  | 1
2906 | 2009-08-17 | OK | maintenance | UNKNOWN (ATOKA COUNTY) | EXPLORER PIPELINE CO | ON AUGUST 17, 2009 DEAD VEGETATION WAS OBSERVED FROM AN AERIAL PATROL INSPECTION AT MILE POST 398.76 IN ATOKA COUNTY, OKLAHOMA ON EXPLORER PIPELINES 28 INCH SYSTEM FROM GREENVILLE, TEXAS TO GLENPOOL, OKLAHOMA. EXPLORER PERSONNEL ARRIVED AT MP 398.76 AT 12:44 AND CONFIRMED DEAD VEGETATION AND SURFACE INDICATIONS OF A POTENTIAL RELEASE. UPON EXCAVATION OF THE PIPELINE A LEAK WAS CONFIRMED. THE LEAK WAS TEMPORARILY REPAIRED WITH A PLIDCO REPAIR SLEEVE UNTIL A PERMANENT REPAIR WAS COMPLETED. NO FREE-PHASE PRODUCT WAS DISCOVERED OR RECOVERED AND THE LEAK VOLUME OF 100 BARRELS IS A CALCULATED ESTIMATE BASED ON INITIAL SOIL SAMPLING AND SOIL VAPOR EXTRACTION. ALL THE PUMP STATIONS DOWNSTREAM OF GREENVILLE, INCLUDING THE DURANT, OKLAHOMA PUMP STATION WHICH IS THE FIRST UPSTREAM PUMP STATION TO THE RELEASE, HAD BEEN DOWN SINCE 08:32. THE ONLY PRESSURE SOURCE ON THE PIPELINE WAS A PD PUMP THAT BEGAN INJECTING TRANSMIX AT 10:28 OUT OF GREENVILLE INTO THE 28 INCH SYSTEM. THE EXACT LEAK DURATION IS NOT KNOWN. THE HIGHEST PRESSURE RECORDED THE LAST 30 DAYS OUT OF THE DURANT, OKLAHOMA PUMP STATION WAS 682.50 PSIG. THE THROUGH WALL CRACK INITIATED ON THE EXTERNAL SURFACE OF THE PIPE IN A BOTTOM SIDE ROCK DENT WITH MINOR EXTERNAL CORROSION. THE ROCK DENT IS PRESUMED FROM ORIGINAL CONSTRUCTION. THE MORPHOLOGY OF THE CRACKING IN ASSOCIATION WITH EXTERNAL CORROSION IS CONSISTENT WITH NEAR NEUTRAL PH STRESS CORROSION CRACKING. THE STATE ENVIRONMENTAL AGENCY THAT HAS OVERSIGHT OF THE PROJECT HAS YET TO PROVIDE CLOSURE OF THE REMEDIATION PROJECT. HOWEVER, PHMSA HAS REQUESTED A CLOSURE REPORT. THEREFORE, EXPLORER PIPELINE WILL ESTIMATE A WORST CASE OF AN ADDITIONAL $962,000 FOR CLOSURE OF THE REMEDIATION PROJECT WITH THE STATE ENVIRONMENTAL AGENCY. | 100
2907 | 2009-08-18 | LA | maintenance | UNKNOWN (UNION COUNTY) | MID - VALLEY PIPELINE CO | CRUDE OIL LEAKED OUT THROUGH A SEEPING VALVE SEAT WHILE THE LINE WAS SHUT DOWN FOR MAINTENANCE. | 8
2908 | 2009-06-02 | MO | leaks and spills | UNKNOWN (MONTGOMERY COUNTY) | KINDER MORGAN PIPELINES (USA) INC |  | 1
2909 | 2009-02-05 | LA | technical failure | UNKNOWN (CADDO COUNTY) | CALUMET LUBRICANTS CO., L.P. | TANK 210 AT BROWN STATION FACILITY WAS OVERFLOWED INTO THE DIKED AREA. THE PRODUCT WAS SOUR CRUDE. TANK GAUGE PROBLEMS AND OPERATOR ERROR WERE THE CAUSES. EXXON PUMPED MORE CRDUE OIL THAN THEY HAD SCHEDULED AND THE OPERATOR DID NOT GAUGE THE TANK PER PROCEDURE. | 1200
2910 | 2009-07-26 | ND | maintenance | UNKNOWN (WARD COUNTY) | CENEX PIPELINE LLC |  | 200
2911 | 2009-04-11 | MS | technical failure | UNKNOWN (COVINGTON COUNTY) | TRANSMONTAIGNE OPERATING COMPANY L.P. | LINE L-74 WAS PUMPED DRY AND FILLED FOR RECEIPT OF A GASOLINE SHIPMENT. A ONE AND ONE HALF INCH GATE VALVE WAS LEFT PARTIALLY OPEN. WHEN THE SHIPMENT BEGAN, GASOLINE WAS RELEASED THROUGH THE GATE VALVE. THE LEAK WAS CONTAINED WITHIN THE CONTAINMENT DIKE. CLEAN UP OPERATIONS WERE ABLE TO RECOVER VIRTUALLY ALL LOST PRODUCT WITH A VACUUM TRUCK. SOIL SAMPLING IS BEING CONDUCTED TO DETERMINE IF ANY SOIL CONTAMINATION EXISTS. AT THE TIME OF THE RELEASE THE GROUND WAS WATER SATURATED, ADDITIONALLY FACILITY PERSONNEL ADDED WATER TO THE DIKE TO PREVENT SOIL CONTACT. INVESTIGATION CONCLUDED EMPLOYEES FAILED TO FOLLOW PROCEDURES. BOTH EMPLOYEES WERE PLACED ON ADMINISTRATIVE LEAVE AND TERMINATED FROM EMPLOYMENT. | 266
2912 | 2009-08-20 | KS | maintenance | UNKNOWN (RENO COUNTY) | SEMGROUP LP |  | 88
2913 | 2009-08-24 | TX | maintenance | UNKNOWN (CHAMBERS COUNTY) | SUNOCO PIPELINE L.P. | INTERNAL CORROSION LEAK ON TANK SUCTION LINE. | 2500
2914 | 2009-08-25 | TX | maintenance | UNKNOWN (UPTON COUNTY) | PLAINS PIPELINE, L.P. | THE RELEASE WAS DUE TO INTERNAL CORROSION ON A 6" PRESSURE RELIEF LINE FROM THE MAIN MANIFOLD LINES TO A BREAKOUT TANK AT THE MCCAMEY TANK FARM. THE MCCAMEY TANK FARM IS AN UNMANNED STATION. | 40
2915 | 2009-09-16 | IA | technical failure | UNKNOWN (JOHNSON COUNTY) | MAGELLAN PIPELINE COMPANY, LP |  | 10
2916 | 2009-09-10 | CA | maintenance | UNKNOWN (KERN COUNTY) | CONOCOPHILLIPS |  | 3
2917 | 2009-09-15 | TX | leaks and spills | UNKNOWN (HARRIS COUNTY) | SHELL PIPELINE CO., L.P. | ROW PERSONNEL DISCOVERED A STAIN ON THE GROUND AT THE EAST SIDE OF THE ROAD CROSSING. RELEASE DETERMINED TO BE INSIDE THE ROAD CROSSING CASING. WHEN THE EAST END OF THE CASING WAS EXPOSED, APPROX. 2 GALLONS OF PRODUCT CONTACTED THE SOIL. THE REMAINDER OF THE VOLUME WITHIN THE CASING WAS RECOVERED BY VACUUM TRUCK TOTALING 10 BBLS. REMOVED CASING AT WEST END, FOUND WITHIN 3 FEET OF THE CASING A GIRTH WELD WITH A PINHOLE AT THE SIX O'CLOCK POSITION. A FULL ENCIRCLEMENT TYPE B SLEEVE WAS WELDED OVER THE GIRTH WELD FOR A PERMENANT REPAIR. IT WAS UNKNOWN HOW LONG THE PINHOLE WAS LEAKING. | 10
2918 | 2009-09-02 | IA | leaks and spills | UNKNOWN (HUMBOLDT COUNTY) | MAGELLAN AMMONIA PIPELINE, L.P. |  | 15
2919 | 2009-09-06 | GA | maintenance | UNKNOWN (GREENE COUNTY) | DIXIE PIPELINE |  | 1
2920 | 2009-09-02 | NE | leaks and spills | UNKNOWN (YORK COUNTY) | MAGELLAN PIPELINE COMPANY, LP | LANDOWNER REPORTED PRODUCT ON GROUND IN HIS FIELD. SUBSEQUENT INVESTIGATION REVEALED A PINHOLE IN A GIRTH WELD. REPAIR WAS MADE BY INSTALLING A TYPE B FULL ENCIRCLEMENT SLEEVE AND NON-DESTRUCTIVELY TESTING ALL WELDS. THE LINE WAS RETURNED TO SERVICE. IMPACTED SOIL WAS REMEDIATED IN ACCORDANCE WITH COMPANY AND STATE GUIDELINES. | 34
2921 | 2009-09-30 | LA | leaks and spills | UNKNOWN (WEST BATON ROUGE COUNTY) | PETROLOGISTICS OLEFINS, LLC |  | 2
2922 | 2009-09-02 | TX | maintenance | UNKNOWN (GREGG COUNTY) | SUNOCO PIPELINE L.P. |  | 4
2923 | 2009-09-13 | CT | maintenance | UNKNOWN (NEW HAVEN COUNTY) | MAGELLAN TERMINALS HOLDINGS, LP |  | 5
2924 | 2009-09-10 | KS | maintenance | UNKNOWN (LYON COUNTY) | MAGELLAN PIPELINE COMPANY, LP |  | 4
2925 | 2009-09-09 | TX | maintenance | UNKNOWN (ANDERSON COUNTY) | EXPLORER PIPELINE CO | ON SEPTEMBER 9, 2009 AN EXPLORER PIPELINE EMPLOYEE LOCATED 7 BARRELS OF DIESEL FUEL CONTAINED IN AN UNDERGROUND VAULT AT THE PALESTINE, TEXAS PUMP STATION. THE SOURCE OF THE RELEASE IS A 2 INCH REFILL LINE ON THE STATION SUCTION LINE. THE 2 INCH REFILL LINE WAS EXCAVATED, CUTOUT AND A DIRECT EXAMINATION INDICATED INTERNAL CORROSION. THE PRESSURE ON THE 2 INCH LINE AT THE TIME OF THE RELEASE WAS 219 PSIG AND THE HIGHEST PRESSURE THE PREVIOUS 30 DAYS WAS 507 PSIG. THE DURATION OF THE RELEASE IS UNKNOWN, BUT THE STATION WAS INSPECTED ON SEPTEMBER 4, 2009 AND THERE WAS NO EVIDENCE OF A RELEASE. | 7
2926 | 2009-09-08 | TX | maintenance | UNKNOWN (TARRANT COUNTY) | EXPLORER PIPELINE CO |  | 1
2927 | 2009-09-16 | NC | maintenance | UNKNOWN (WAKE COUNTY) | COLONIAL PIPELINE CO |  | 38
2928 | 2009-09-15 | TX | maintenance | UNKNOWN (WICHITA COUNTY) | CONOCOPHILLIPS |  | 3
2929 | 2009-09-11 | TX | maintenance | UNKNOWN (SAN PATRICIO COUNTY) | CITGO PRODUCTS PIPELINE CO | ON WEDNESDAY, 9/9/2009, AT APPROXIMATELY 1010 A.M., CITGO REPRESENTATIVES MET AT SITE WITH REPRESENTATIVES OF 5 CONTRACTORS FOR A PRE-BID MEETING TO REPLACE CREEK CROSSING. ON ARRIVING AT CREEK, SHEEN WAS DISCOVERED. AN IN LINE INSPECTION SHOWED SOME METAL LOSS IN AREA OF CREEK AND THOUGH NOT SHOWING TO BE SEVERE ENOUGH TO REQUIRE REPAIR, CITGO HAD OPTED TO MAKE REPAIRS BECAUSE OF CONDITION OF PIPE PREVIOUSLY REPLACED IN AREA. AFTER LINE SHUT IN AND PRODUCT REMOVED FROM PIPE AT CREEK CROSSING, A PRESSURE TEST WITH NITROGEN INDICATED A SMALL LEAK IN PIPE. APPROXIMATELY 2 BBLS. ENTERED CREED, BUT RECOVERY OF PRODUCT WAS NOT POSSIBLE. SUBSEQUENT EXCAVATION ON SOUTH SIDE OF CREEK INDICATED SOME SOIL REMEDIATION MAY BE NECESSARY. CREEK AREA IS IMPRACTICAL TO EXCAVATE DUE TO ENVIRONMENTAL CONCERNS. SUSPECT EXTERNAL CORROSION, FULL PIPE EXCAVATION IMPRACTICAL DUE TO ENVIRONMENTAL CONCERNS. | 2
2930 | 2009-09-10 | LA | maintenance | UNKNOWN (CALCASIEU COUNTY) | CONOCOPHILLIPS | A 20” INTERFACILITY TRANSFER LINE EXPERIENCED AND APPARENT INTERNAL CORROSION LEAK. THE LEAK SITE OCCURRED ON DEAD LEG PIPING APP. 50 TO 60 FT DOWNSTREAM OF IT’S CONNECTION TO THE ACTIVE LINE. THE ENTIRE DEAD LEG SEGMENT IS APP. 100 FT LONG. PIPE SPECIMEN WILL BE SENT FOR METALLURGICAL ANALYSIS TO VERIFY CAUSE OF LEAK. 1-28-2010 CPPL RECEIVED "DRAFT" METALLURGICAL ANALYSIS REPORT INDICATING MIC. 3-5-2010 CPPL RECEIVED "FINAL" METALLURGICAL ANALYSIS REPORT CONCLUDING LEAK CAUSE WAS MIC. | 298
2931 | 2009-09-30 | MS | maintenance | UNKNOWN (JASPER COUNTY) | COLONIAL PIPELINE CO | WHILE AIR PATROLLING COLONIAL'S RIGHT-OF-WAY A PRODUCT SHEEN WAS NOTICED ON THE FACILITY RETENTION POND AT PAULDING STATION. THE PATROL PILOT ENTERED AN AOR TICKET ON 9-29-09 AT 18:36 EASTERN. THE TICKET WAS PUT IN THE LOCAL AREA FOLDER ON 9-30-2009 AT 07:05 EASTERN. MISSISSIPPI RIGHT-OF-WAY PERSONNEL PICKED UP THE AERIAL OBSERVATION REPORT ON THE MORNING OF 09-30-09 AROUND 07:30 CENTRAL AND IMMEDIATELY DISPATCHED LOCAL PERSONNEL TO PAULDING STATION FOR INVESTIGATION OF THE REPORTED SHEEN. INVESTIGATION CONFIRMED THAT THERE HAD BEEN A RELEASE OF PRODUCT. THE FACILITY RETENTION POND HAD A SMALL SHEEN AND THE RELIEF TANK DIKE CONTAINED FREE STANDING PRODUCT THAT WAS BELIEVED, AND LATER CONFIRMED, TO BE FROM A OVERFLOW OF TANK 5056. THE CONTROL CENTER WAS NOTIFIED OF THE EVENT AND EQUIPMENT IN OPERATION AT THE FACILITY WAS SHUTDOWN. THE AREA OPERATION MANAGER WAS NOTIFIED OF THE EVENT AT 09:22 CENTRAL. THE AREA OPERATIONS MANAGER INFORMED THE DISTRICT PROJECT LEADER, AREA PROJECT MANAGER AND THE DISTRICT ENVIRONMENTAL MANAGER OF THE EVENT AROUND 09:30 CENTRAL FOLLOWED BY NOTIFICATIONS TO THE AREA EMERGENCY RESPONSE CONTRACTOR, LOCAL COLONIAL RESPONSE PERSONNEL AND AREA GENERAL CONTRACTOR. AREA SAFETY PARAMETERS WERE ESTABLISHED BY THE EMPLOYEE REPORTING THE EVENT AND WAITED OUTSIDE OF THE FACILITY FOR RESPONSE AND SUPPORT PERSONNEL TO ARRIVE ON SITE. THE GULF COAST DISTRICT LEADER WAS NOTIFIED AT 09:56 CENTRAL. AT 10:08 CENTRAL A FOLLOW UP NOTIFICATION WAS MADE TO THE CONTROL CENTER BY THE AREA OPERATIONS MANAGER TO CONFIRM FACILITY OPERATION STATUS. NO REGULATORY REPORTING REQUIREMENTS WERE MET FOR MISSISSIPPI; HOWEVER, AT 10:10 A COURTESY CALL WAS MADE TO THE MISSISSIPPI DEQ BY THE DISTRICT ENVIRONMENTAL MANAGER. CLEAN-UP OF THE PRODUCT CONTAINED IN THE TANK DIKE AND APPROXIMATELY 2-GALLONS ON THE FACILITY RETENTION WERE COMPLETED ON 10-1-09. THE NRC WAS NOT INITIALLY NOTIFIED OF THE EVENT BECAUSE REPORTING REQUIREMENTS OF 49 CFR 195.52 WERE NOT MET OR CONSIDERED SIGNIFICANT BECAUSE THE PRODUCT OTHER THAN THE SMALL SHEEN ON THE FACILITY POND WAS CONTAINED IN THE FACILITY TANK DIKE AND QUICKLY CLEANED UP. ON 10-20-09 AN NRC REPORT WAS FILED WHEN IT WAS FORECAST THAT THE COST OF DAMAGES WOULD EXCEED $50,000. REPAIRS TO THE TANK AND TANK OVERFILL ALARM EQUIPMENT WERE COMPLETED AND THE TANK RETURNED TO SERVICE ON 11-6-09. | 446
2932 | 2009-09-16 | OH | sabotage | UNKNOWN (SENECA COUNTY) | SUNOCO PIPELINE L.P. | A THIRD PARTY CONTRACTOR WAS INSTALLING DRAIN TILE IN A FIELD. A ONE CALL WAS MADE AND SUNOCO PIPELINE RESPONDED AND MARKED THEIR PIPELINE. SUNOCO PIPELINE MADE AN AGREEMENT WITH THE EXCAVATOR THAT HE WOULD CALL SPLP PRIOR TO EXCAVATING NEAR THE PIPELINE IN ORDER THAT SPLP COULD HAVE SOME ON SITE WHILE WORK WAS CONDUCTED NEAR THE PIPELINE. THE EXCAVATOR FAILED TO DO THIS AND HIT THE PIPELINE. | 671
2933 | 2009-09-23 | GA | maintenance | UNKNOWN (COBB COUNTY) | COLONIAL PIPELINE CO | THE RELEASE WAS DISCOVERED BY AN OPERATOR AT 0715 ON 9/23/09. DURING A ROUTINE CHECK OF THE STINGWATER SYSTEM, THE OPERATOR OBSERVED FREE PRODUCT (GASOLINE) INSIDE THE CONCRETE WALL SURROUNDING THE STINGWATER OIL WATER SEPERATORS AND A SMALL AMOUNT ON THE ADJACENT SPILLWAY. INCIDENT WAS REPORTED AT 0730 TO THE OPERATIONS MANAGER. CLEANUP BEGAN IMMEDIATELY AND CONTINUED THROUGH SEPTEMBER 28TH. A LIGHT SHEEN WAS FOUND ON A PORTION OF POND 2. NO NOTIFICATIONS TO THE STATE OR NRC WERE MADE SINCE THE POND IS NOT CONSIDERED "WATERS OF THE STATE". GROUNDWATER WAS NOT IMPACTED AS A RESULT OF THE RELEASE AND NO PRODUCT OR SHEEN WAS OBSERVED AT THE OUTFALL OF POND 2. APPROXIMATELY 45 GALLONS WERE RECOVERED USING A PNEUMATIC PUMP INSIDE THE CONCRETE BERM. DIAPERS IN THE AREA COLLECTED ANOTHER 4 GALLONS. A VERY LIGHT SHEEN WAS OBSERVED ON AN APPROXIMATELY 15' X 80' AREA OF THE POND. HARD BOOM WAS USED TO CONTAIN THE SHEEN AND CONSOLIDATE IT TO THE AREA OF THE SPILLWAY. ADDITIONAL BOOM WAS DEPLOYED AT THE END OF THE SPILLWAY WHERE APPROXIMATELY 20 GALLONS WERE RECOVERED USING DIAPERS. APPROXIMATELY 40 TONS OF SOIL WERE EXCAVATED ON THE INSIDE AND OUTSIDE OF THE CONCRETE WALL SURROUNDING THE OIL WATER SEPERATORS. A MINOR AMOUNT OF IMPACTED SOIL BELOW THE FOOTING OF THE CONCRETE WALL COULD NOT BE REMOVED AND IS BELIEVED TO HAVE BEEN PRESENT PRIOR TO THIS INCIDENT. THE AMOUNT OF PRODUCT WITHIN THE EXCAVATED SOIL WAS ESTIMATED AT 5 GALLONS BASED UPON LABORATORY ANALYSIS OF THE SOIL AND VOLUME OF PRODUCT IN SOIL CALCULATIONS. THE EXCAVATED SOIL WILL BE APPLIED TO THE LANDFARM. EVAPORATION CALCULATIONS CONSIDERED THE AREA OF POOLED PRODUCT WITHIN THE CONCRETE BERM SURROUNDING THE OIL WATER SEPERATORS AND THE POOLED PRODUCT AT THE END OF THE SPILLWAY. THE TOTAL AMOUNT LOST TO EVAPORATION IS ESTIMATED AT 14 GALLONS BASED UPON EVAPORATION CALCULATIONS FOR THE POOLED AREAS OF PRODUCT. THE TOTAL SPILL VOLUME IS ESTIMATED AT 88 GALLONS OR 2.1 BBLS WITH 69 GALLONS OF FREE PRODUCT RECOVERED USING PUMPS AND ABSORBENTS, 5 GALLONS RECOVERED WITH THE EXCAVATION OF IMPACTED SOIL, AND 14 GALLONS LOST TO EVAPORATION. AN ESTIMATED 74 GALLONS WERE RECOVERED WITH PUMPS, ABSORBENTS AND THE EXCAVATION OF IMPACTED SOIL. | 2
2934 | 2009-08-10 | WY | technical failure | UNKNOWN (NATRONA COUNTY) | BELLE FOURCHE PIPELINE CO | OTHER PIPELINE OPERATOR FAILED TO START TAKEAWAY PUMP AND BELLE FOURCHE OVERNIGHT OPERATOR FAILED TO ACKNOWLEDGE HI TANK ALARM. AT ABOUT 0130, TANK REACHED OVERFLOW AND BEGAN TO RUN TANK OVER FILLING DIKES AND RUNNING ONTO ADJACENT OPERATORS FACILITY. DAY SHIFT OPERATOR RECOGNIZED ABNORMAL CONDITION WHEN REPORTING TO WORK AT 0630 AND IMMEDIATELY CONTACTED OTHER PIPELINE COMPANY TO START TAKEAWAY PUMP STOPPING THE OVERFLOW CONDITION AND MOBILIZED RESPONSE CREW TO ASSESS AND MITIGATE DAMAGE. | 725
2935 | 2009-09-27 | CO | maintenance | UNKNOWN (CHEYENNE COUNTY) | PLAINS PIPELINE, L.P. | THIS RELEASE WAS DUE TO INTERNAL CORROSION ON A 6 INCH "REGULATED RURAL GATHERING" LINE FROM A LEASE SITE TO THE MAIN LINE. THIS PIPELINE SEGMENT WAS IDENTIFIED AS A JURISDICTIONAL "REGULATED RURAL GATHERING" LINE PER 195.11 ON APRIL 3, 2009. 12/18/09. THE INITIAL FIELD ASSESSMENT AND ESTIMATE OF THE VOLUME OF CONTAMINATED SOIL AND THE ANTICIPATED COST FOR LAND FARMING ON SITE CONCLUDED THAT THE TOTAL MITIGATION COSTS WOULD NOT EXCEED THE TELEPHONIC REPORTING THRESHOLD OF $50,000. FOLLOWING THE SUBMITTAL OF THE INITIAL REPORT FOR THIS INCIDENT, IT WAS DETERMINED THAT THE VOLUME OF SOIL IMPACTED WAS GREATER THAN ORIGINALLY ESTIMATED AND THAT THE ORIGINAL PLAN TO MITIGATE THE SITE BY LAND FARMING COULD NOT BE PRERFORMED EXPEDIENTLY OR ECONOMICALLY BECAUSE OF STATE PERMITTING REQUIREMENTS AND OTHER COST FACTORS. THE INCREASED VOLUME OF IMPACTED SOIL WAS REMOVED FROM THE SITE AND DEPOSITED AT A PERMITTED DISPOSAL SITE. THE REMOVED SOIL WAS REPLACED BY CLEAN FILL. THIS MITIGATION RESULTED IN A COST EXCEEDING THE ORIGINAL ESTIMATED MITIGATION COST WHICH WAS BELOW THE $50,000 TELEPHONIC REPORTING THRESHOLD. | 18
2936 | 2009-09-30 | IA | leaks and spills | UNKNOWN (BUENA VISTA COUNTY) | MAGELLAN AMMONIA PIPELINE, L.P. |  | 20
2937 | 2009-09-24 | LA | leaks and spills | UNKNOWN (IBERIA COUNTY) | CHEVRON MIDSTREAM PIPELINES LLC | FAILURE OF THE ACADIAN 6” PIPELINE FLANGE IS ATTRIBUTED TO BRITTLE OVERLOAD CAUSED BY A COMBINATION OF BENDING STRESS AND INADEQUATE MATERIAL PROPERTIES. THE FORGED A105 FLANGE EXHIBITED LOW YIELD STRENGTH, VERY LOW TOUGHNESS, AND MARGINAL DUCTILITY. SEVERAL FACTORS CAN CONTRIBUTE TO BRITTLE CLEAVAGE FRACTURE INCLUDING POOR MATERIAL TOUGHNESS, THE PRESENCE OF A STRESS CONCENTRATOR, AND LOW TEMPERATURE. THE FAILED FLANGE EXHIBITED VERY POOR TOUGHNESS AND THE FRACTURE WAS OBSERVED TO INITIATE AT A GEOMETRIC STRESS CONCENTRATOR WHERE THE FLANGE BODY TRANSITIONED TO THE WELD NECK. WHILE CRACK INITIATION MAY NOT HAVE OCCURRED AT LOW TEMPERATURE, THE ESCAPING PRODUCT WOULD AUTO-REFRIGERATE AND PRODUCE VERY LOW TEMPERATURES THAT MAY HAVE CONTRIBUTED TO CRACK PROPAGATION. THE LOADING RESPONSIBLE FOR FRACTURE INITIATION IS UNCLEAR. THE FRACTURE OCCURRED AT THE 6 O’CLOCK POSITION ADJACENT TO A 45 DEGREE UPWARD BEND IN THE PIPELINE. HIGH BENDING STRESSES WOULD BE ANTICIPATED AT THIS LOCATION IN THE EVENT OF PIPE SETTLING, SOIL MOVEMENT, LONGITUDINAL PIPE MOVEMENT (SUCH AS BY THERMAL EXPANSION), ETC. IT IS ALSO POSSIBLE THAT PIPELAY OR BACKFILL OPERATIONS AT THE TIME OF CONSTRUCTION SUBJECTED THE FLANGE TO HIGH BENDING STRESS. REGARDLESS OF THE DETAILS, THE FLANGE FAILURE IS ATTRIBUTED TO THE COMBINATION OF BENDING STRESS AND POOR MATERIAL PROPERTIES. | 3830
2938 | 2009-09-29 | PA | leaks and spills | UNKNOWN (ALLEGHENY COUNTY) | BUCKEYE PARTNERS, LP |  | 15
2939 | 2009-10-10 | TX | leaks and spills | UNKNOWN (HOCKLEY COUNTY) | ENTERPRISE PRODUCTS OPERATING LLC |  | 1
2940 | 2009-10-04 | TX | maintenance | UNKNOWN (WICHITA COUNTY) | PLAINS PIPELINE, L.P. |  | 3
2941 | 2009-10-26 | TX | maintenance | UNKNOWN (BRAZORIA COUNTY) | TEPPCO CRUDE PIPELINE, LLC | THIS WAS A VALVE TO TANK 6010 AND IT WAS FOUND TO BE INTERNALLY CORRODED. DO NOT KNOW CAUSE OF CORROSION BEING SENT TO A LAB TO DETERMINE THIS. WHILE PERFORMING ROUTINE ROUNDS A TANK FARM UTILITY WORKER DISCOVERED THAT CRUDE OIL HAD SURFACED NEAR A VALVE AT TANK 6010. FLANGE PORTION OF THE VALVE WAS DISCOVERED LEAKING. ANALYSIS REPORT OF THE VALVE WAS PERFORMED BY MATERIALS INSPECTION ASSOCIATES. THE LEAK WAS ATTRIBUTED TO MICROORGANISM INFLUENCED CORROSION (MIC) THE MIC ATTACH WAS ABETTED BY BOTH CARBON DIOXIDE AND EXYGEN PITTING CORROSION THERE WAS A VISIBLE LEDGE IN THE FIT-UP OF THE LINE PIPE TO THE THICKER FLANGE AT THE MISMATCH OF THIS LEDGE, WATER COLLECTED RESULTING IN THE LOCALIZED CORROSION WHICH LED TO A THROUGH THE WALL HOLE. REPLACED THE VALVE ENTIRELY WITH ANOTHER M&J VALVE. | 4
2942 | 2009-10-01 | MI | maintenance | UNKNOWN (LIVINGSTON COUNTY) | ENBRIDGE ENERGY, LIMITED PARTNERSHIP | DURING ROUTINE SITE INSPECTION, THE HOWELL STATION ELECTRICAL TECHNICIAN NOTICED OIL ON THE GROUND, OUTISDE OF THE PUMPHOUSE NEAR THE INACTIVE PUMP UNIT #1. UPON INVESTIGATION IT WAS DETERMINED THAT THE LEAK ORIGINATED IN THE UNIT #1 DISCHARGE PIPING. THE LEAKING PIPE SEGMENT WAS DRAINED UP AND REMOVED. A WELD NECK FLANGE AND BLIND WERE INSTALLED. CLEANUP OF THE SOIL IS BEING MONITORED BY THE ENBRIDGE ENVIRONMENT DEPARTMENT IN CONCERT WITH THE MICHIGAN DEPARTMENT OF ENVIRONMENTAL QUALITY. | 5
2943 | 2009-10-09 | WI | other | UNKNOWN (DOUGLAS COUNTY) | ENBRIDGE ENERGY, LIMITED PARTNERSHIP | AT APPROXIMATELY 6 AM MST ON OCT 9, 2009, DURING ROUTINE SITE INSPECTION, A SMALL AMOUNT OF OIL (LESS THAN 1 QUART) WAS DISCOVERED ON THE WEST SIDE OF TANK 22 WITHIN THE SUPERIOR TERMINAL. THE TANK WAS MONITORED BY OPERATIONS AND ENGINEERING OVER THE WEEKEND WHILE IT WAS BEING EMPTIED, AND NO FURTHER OIL WAS FOUND AT THAT TIME. A PLAN WAS THEN DEVELOPED TO CYCLE THE INTERNAL TANK VOLUME TO DETERMINE IF THERE WAS AN ACTIVE LEAK OR IF THE SMALL AMOUNT OF OIL (LESS THAN 1 QUART) WAS HISTORICAL IN NATURE. ON OCTOBER 27, THE TANK WAS AGAIN CYCLED TO APPROXIMATELY ¾ FULL AND A SMALL AMOUNT OF OIL WAS FOUND IN THE EXCAVATION IN THE AREA OF QUESTION. BASED ON THESE FINDINGS THE TANK WAS EMPTIED ON OCTOBER 30 IN ORDER TO COMPLETE AN INTERNAL INSPECTION OF THE TANK FLOOR. IT HAS BEEN DETERMINED THAT THE CAUSE OF THE LEAK WAS DUE TO THE PATCH PLATES NOT BEING WELDED ON ALL FOUR SIDES. THE TANK FLOOR BOTTOM HAS BEEN REPLACED AND THE TANK PUT BACK INTO SERVICE. | 5
2944 | 2009-10-28 | NJ | other | UNKNOWN (MIDDLESEX COUNTY) | KINDER MORGAN LIQUID TERMINALS, LLC | DURING AN INBOUND PIPELINE RECEIPT TANK 57 RECEIVED A SPURIOUS HIGH-HIGH LEVEL ALARM SIGNAL WHICH SENT THE TANK VALVE CLOSED. AS THE TANK VALVE WAS CLOSING, A PRESSURE SURGE HIT THE FLEXIBLE JOINT IMMEDIATELY UPSTREAM OF THE VALVE WHICH CAUSED THE FLEX JOINT TO EXPAND AND THUS CREATED A TWISTING MOTION ON A FLANGE ON THE CONNECT VERTICAL PUMP PIPING CAUSING THE BOLTS TO SHEER. THERE WERE NO RESTRICTIVE DEVICES IN PLACE TO PREVENT THE FLEX JOINT FROM EXPANDING DURING AN UPSET CONDITION. ADDITIONAL INVESTIGATION IMMEDIATELY FOLLOWING THE INCIDENT DETERMINED THAT THE INBOUND PIPELINE RELIEF SYSTEM WAS ISOLATED BY A CLOSED VALVE HOWEVER A CHECK ON AVAILABLE PRESSURE READOUTS FROM THE PUMPING SHIPPERS TRANSMITTER AT THE CONNECTION TO THE TERMINAL INDICATES NO PRESSURE SURGE TRAVELED BACK UP THE LINE TO THE RELIEF SYSTEM. IT IS BELIEVED THE FLEX JOINT EXAPANSION TOOK PLACE IMMEDIATELY UPON BUILD UP OF PRESSURE AT THE TANK 57 VALVE AND FAILED BEFORE ANY SURGE WAS SENT BACK UP THE LINE, THUS THE RELIEF SYSTEM WOULD NOT HAVE HAD AN OPPORTUNITY TO TAKE PRESSURE OFF THE LINE HAD IT'S ISOLATION VALVE BEEN IN THE PROPER POSITION. THE FINAL DETERMINATION OF THE CAUSE OF FAILURE IS THAT THE DESIGN AND USE OF THE FLEX JOINT WAS INADEQUATE. | 8600
2945 | 2009-10-09 | TX | natural disasters | UNKNOWN (GREGG COUNTY) | SUNOCO PIPELINE L.P. | HEAVY RAIN STORM RESULTED IN POWER LOSS AND FLOODING OF STATION SUMP. SMALL VOLUME WASHED INTO SMALL STOCK POND ADJACENT TO STATION. | 2
2946 | 2009-10-23 | OK | maintenance | UNKNOWN (ROGERS COUNTY) | MAGELLAN AMMONIA PIPELINE, L.P. |  | 1
2947 | 2009-09-03 | TX | maintenance | UNKNOWN (WICHITA COUNTY) | NUSTAR LOGISTICS, L.P. | ON SEPTEMBER 3, 2009, AT APPROXIMATELY 2310 HOURS, THE CONTROL CENTER RECEIVED A CALL FROM THE WICHITA FALLS FIRE CHIEF REPORTING A TANK OVERFILL CONDITION AT NUSTAR'S WICHITA FALLS STATION. THE CONTROLLER SCANNED THE ALARM SUMMARY, NOTED THE "HIGH" AND "HIGH-HIGH" ALARM SUMMARY AND SWITCHED OUT OF TANK 120M1, THEN HE CALLED THE APPROPRIATE FIELD PERSONNEL TO INVESTIGATE THE CONDITIONS REPORTED AT THE STATION. FIELD PERSONNEL CONFIRMED THE OVERFILL CONDITION OF THE TANK AT 2330 AND IMMEDIATELY CALLED THE EMERGENCY RESPONSE PERSONNEL TO RESPOND AND BRING EQUIPMENT ON SITE. AFTER MONITORING ATMOSPHERIC CONDITION, PRODUCT PICKUP AND REMEDIATION ACTIVITIES WERE BEGUN. CAUSES CONTRIBUTING TO THE ACCIDENT WERE OPERATOR ERROR AND EQUIPMENT FAILURE. OPERATOR ERROR WAS FAILURE TO RECOGNIZE AND REACT TO ALARM CONDITIONS BY A TRAINEE AND HIS QUALIFIED CONTROLLER. THE TANK GAUGE ON TANK 120M1 MALFUNCTIONED AT 35.2 FEET AND NEVER REACHED A "SOFT" ALARM SET TO TRIGGER IN CHORUS WITH THE "HIGH" AND "HIGH-HIGH" ALARMS. NUSTAR HAS FULLY INVESTIGATED THE ACCIDENT AND MODIFIED ITS PROCEDURES TO ADDRESS TRAINER RESPONSIBILITIES AND ADDEDD A TANK OVERFILL SCENARIO TO ITS SIMULATOR TRAINING. ALSO THE COMPANY IS RECONFIGURING SCADA ALARMS TO DISPLAY CRITICAL ALARMS WITH UNIQUE COLOR AND SOUND ALONG WITH RE-ALARMS ON CRITICAL ALARMS. THE COMPANY ALSO INVESTIGATED AND REPAIRED THE FAILED TANK GAUGE. 4/20/2010 -- REPORT UPDATED PER RESULTS OF LEAK REVIEW SPRING 2010. NO CHANGE IN CAUSE. | 1240
2948 | 2009-10-15 | KS | maintenance | UNKNOWN (CHAUTAUQUA COUNTY) | COFFEYVILLE RESOURCES CRUDE TRANSPORTATION, LLC |  | 21
2949 | 2009-11-09 | TX | leaks and spills | UNKNOWN (SWISHER COUNTY) | ENTERPRISE PRODUCTS OPERATING LLC |  | 4
2950 | 2009-11-10 | KS | maintenance | UNKNOWN (ELLIS COUNTY) | JAYHAWK PIPELINE LLC |  | 2
2951 | 2009-10-14 | MS | technical failure | UNKNOWN (ISSAQUENA COUNTY) | MID - VALLEY PIPELINE CO | DURING THE MAINTENANCE ACTIVITY OF AN IN-SERVICE SEAL REPLACEMENT, THE CONTRACTOR IGNITED VAPORS FROM THE CRUDE OIL RESULTING INA FULLY ENGULFED SEAL FIRE. THE FIRE WAS EXTINGUISHED APPROXIMATELY 13 HOURS LATER. | 220
2952 | 2009-10-16 | OR | technical failure | UNKNOWN (MULTNOMAH COUNTY) | KINDER MORGAN LIQUID TERMINALS, LLC | AT 00:40 ON 10/16/09 A WILLBRIDGE OPERATOR DETECTED A RELEASE OF JET FUEL IN THE SOUTH TANK FARM. THE RELEASE WAS AN OVERFLOW FROM TANK WB-173, A SLOP (“RECLAIM”) TANK. ALMOST IMMEDIATELY DURING THE INITIAL EMERGENCY SHUTDOWN BY OPERATORS, IT WAS DISCOVERED THAT A DRAIN VALVE THAT IS NORMALLY CLOSED BETWEEN THE WB-69 JET FILTER BANK AND THE RECLAIM TANK WAS INADVERTENTLY LEFT IN THE OPEN POSITION. THE VALVE WAS PROMPTLY CLOSED AND THE SOURCE WAS ELIMINATED. THE RELEASE WAS CONTAINED ON PROPERTY AND DID NOT THREATEN SURFACE WATER. NOTE 1: RE: PART A 6 C.; AMOUNT RECOVERD TO DATE; REMAINING CONTAMINATION WILL BE REMEDIATED UNDER THE TERMS OF AN EXISTING STATE CLEAN-UP AGREEMENT. NOTE 2: RE: PART H 23 B.; NO ALCOHOL TESTS WERE CONDUCTED BECAUSE THE ACCIDENT WAS DISCOVERED OVER EIGHT HOURS SINCE THE VALVE WAS LEFT OPEN. | 228
2953 | 2009-10-31 | OK | maintenance | UNKNOWN (LINCOLN COUNTY) | ONEOK NGL PIPELINE LP |  | 16
2954 | 2009-10-28 | IN | maintenance | UNKNOWN (MARTIN COUNTY) | MARATHON PIPE LINE LLC | A GASKET FAILURE RELEASED 2 BARRELS OF DIESEL FUEL. FAILURE WAS DUE TO A GASKET FAILURE BETWEEN THE YOKE TUBE FLANG AND THE TOP OF THE BONNET. THERE WERE NO SIGNS OF PRODUCT IN THE STEM YOKE THAT WOULD LEAD TO A STEM SEAL FAILURE. THE STEM PACKING WAS STILL IN GOOD SHAPE WHEN THE VALVE WAS DISSEMBLED. THE LINE HAD ALREADY BEEN SHUT IN FOR REPAIR. A DRAIN PLAN WAS CREATED, THE DRAIN UP OCCURRED AND THE VALVE WAS REPLACED. THE OTHER TOOL WAS A HYDROTEST PERFORMED IN 1989. | 2
2955 | 2009-10-26 | TX | maintenance | UNKNOWN (JEFFERSON COUNTY) | SHELL PIPELINE CO., L.P. |  | 1
2956 | 2009-11-05 | ND | other | UNKNOWN (MCKENZIE COUNTY) | ENBRIDGE PIPELINES (NORTH DAKOTA) LLC | BROKEN PUMP SHAFT AT ALEXANDER STATION RESULTED IN APPROXIMATELY 10 BARRELS OF CRUDE OIL BEING RELEASED. ALL RELEASED PRODUCT WAS CONTAINED WITHIN THE PUMP BERM. THERE WAS APPROXIMATELY 70 TO 80 CUBIC YARDS OF CONTAMINATED ROCK PICKED UP AND PUT INTO A BERM (WITH PLASTIC ON BOTTOM, THEN COVERED WITH PLASTIC). THE PUMP WAS REMOVED TO BE REPAIRED AND BLINDS INSTALLED. | 10
2957 | 2009-11-10 | CA | maintenance | UNKNOWN (FRESNO COUNTY) | SHELL PIPELINE CO., L.P. | THE PUMP CASE GASKET FAILED NEAR THE INBOARD BEARING AT THE NARROWEST CROSS SECTION OF THE PUMP CASE AND WHERE THE HIGHEST TEMPERATURES OCCUR. THIS IS A HOT CRUDE OIL PIPELINE PUMP STATION. | 10
2958 | 2009-11-03 | TX | other | UNKNOWN (BEE COUNTY) | KOCH PIPELINE COMPANY, L.P. |  | 4
2959 | 2009-10-15 | LA | maintenance | UNKNOWN (ST. LANDRY COUNTY) | COLONIAL PIPELINE CO |  | 2
2960 | 2009-10-31 | UT | maintenance | UNKNOWN (SUMMIT COUNTY) | FRONTIER PIPELINE CO | THE PIPELINE OPERATOR DISCOVERED THE SPILL WHILE GAUGING TANKS. THE RELEASE WAS CONTAINED INSIDE THE FIREWALL. INVESTIGATION DETERMINED THAT THE RELEASED OIL WAS FROM THE MIXER ON BREAKOUT TANK #4000 DUE TO A BEARING AND SEAL FAILURE. | 25
2961 | 2009-11-16 | KS | maintenance | UNKNOWN (ELLIS COUNTY) | JAYHAWK PIPELINE LLC | PIPE WAS BEING UNCOVERED FOR REPAIR BASED ON ILI DATA. WHEN PIPE WAS UNCOVERED THERE WAS OIL SOAKED SOIL ON THE BOTTOM OF THE PIPE. LINE WAS SHUT DOWN BY SCADA AND PINHOLE LEAK WAS LOCATED ON BOTTOM OF LINE AND CLAMPED OFF. LINE WAS HOT TAPPED AND DRAINED AND NEW PIPE WAS INSTALLED. | 40
2962 | 2009-11-19 | KS | maintenance | UNKNOWN (GRAHAM COUNTY) | JAYHAWK PIPELINE LLC |  | 42
2963 | 2009-11-13 | TX | maintenance | UNKNOWN (REFUGIO COUNTY) | CITGO PRODUCTS PIPELINE CO |  | 3
2964 | 2009-11-05 | OH | leaks and spills | UNKNOWN (HANCOCK COUNTY) | BP OIL PIPELINE CO |  | 1
2965 | 2009-11-05 | CA | maintenance | UNKNOWN (CONTRA COSTA COUNTY) | PLAINS MARKETING, L.P. |  | 4
2966 | 2009-11-05 | TX | technical failure | UNKNOWN (GREGG COUNTY) | SUNOCO PIPELINE L.P. |  | 2
2967 | 2009-11-07 | KS | maintenance | UNKNOWN (CHAUTAUQUA COUNTY) | COFFEYVILLE RESOURCES CRUDE TRANSPORTATION, LLC |  | 3
2968 | 2009-11-13 | IL | maintenance | UNKNOWN (WILL COUNTY) | ENBRIDGE ENERGY, LIMITED PARTNERSHIP |  | 1
2969 | 2009-11-30 | CO | maintenance | UNKNOWN (ADAMS COUNTY) | MAGELLAN PIPELINE COMPANY, LP |  | 35
2970 | 2009-11-06 | IN | sabotage | UNKNOWN (POSEY COUNTY) | COUNTRYMARK COOPERATIVE, LLP | ON 11/06/2009 A CONTRACTOR, WORKING FOR A FARMER, STRUCK AND RUPTURED COUNTRYMARK'S 8" PRODUCTS PIPELINE WITH A TILING MACHINE. A CONTRIBUTING FACTOR WAS THAT COUNTRYMARK'S LOCATOR ALLOWED THE CONTRACTOR TO PROCEED WITH EXCAVATION ON THE SITE WHILE HE PROBED FOR THE PIPELINE AT A SPOT WHERE HE BELIEVED, BASED UPON HIS INTERPRETATION OF HIS LOCATING EQUIPMENT SIGNALS, THAT THE PIPELINE WOULD BE FOUND. UPDATED BY PHMSA ON 6/4/2015. | 200
2971 | 2009-11-13 | NE | maintenance | UNKNOWN (FRONTIER COUNTY) | NUSTAR PIPELINE OPERATING PARTNERSHIP L.P. | AT 2338 HOURS ON 11/15/09 NUSTAR CONTROL CENTER RECEIVED A PHONE CALL FROM FRONTIER COUNTY SHERIFF’S DEPARTMENT. THE SHERIFF SAID HE HAD RECEIVED SEVERAL COMPLAINTS OF HYDROCARBON ODOR FROM CITIZENS DRIVING BY NUSTAR’S FARNAM PUMP STATION. AT 2355 11/15/09, NUSTAR CONTROL CENTER SHUT DOWN THE PIPELINE THE LEADS INTO THE FARNAM PUMP STATION. AT 2400 11/15/09, NUSTAR OPERATOR ARRIVED ON-SITE AND NOTICED PRODUCT SPILLAGE ON THE PROPERTY GROUNDS. UPON DETERMINATION THAT IT WAS SAFE TO ENTER THE STATION IT WAS NOTICED THAT THE PRODUCT WAS COMING FROM ONE OF THE TWO PUMPS ON-SITE. THE SEAL FAILED ON ONE OF THE PUMPS WHICH WERE EQUIPPED WITH A SEAL LEAK ALARM WHICH DID NOT ACTIVATE. THE PUMP IS ALSO DESIGNED WITH TUBING FROM THE SEAL LEAK DETECTOR DIRECTLY INTO THE ON-SITE SUMP WHICH IS EQUIPPED WITH A HIGH LEVEL ALARM. PRODUCT IN THE SUMP NEVER REACHED THE HIGH LEVEL MARK. THIS PUMP IS ALSO EQUIPPED WITH A VIBRATION SENSOR ALARM THAT WHEN ACTIVATED WILL SHUT DOWN THE STATION. THIS SENSOR DID NOT ALARM. AT 0210 ON 11/16/09, HAZMAT RESPONSE, NUSTAR EMERGENCY RESPONSE CONTRACTOR, ARRIVED ON-SITE TO BEGIN PRODUCT RECOVERY AND SOIL REMOVAL ACTIVITIES. HAZMAT RESPONSE RECOVERED APPROXIMATELY 35 BARRELS OF PRODUCT AND AN ESTIMATED 36 BARRELS WERE ABSORBED INTO THE SOILS. OVER THE NEXT SEVERAL DAYS THE SOILS WERE EXCAVATED AND PROPERLY HAULED AND DISPOSED AT A STATE LANDFILL. CONFIRMATION CLEANUP SOIL ANALYSES WERE TAKEN (RESULTS ARE NOT IN YET) TO VERIFY CLEAN CLOSURE THROUGH NDEQ. ANALYSES WILL ALSO BE USED TO FURTHER DEFINE THE QUANTITY OF PRODUCT RELEASED THAT SATURATED THE SOILS. ON 11/19-20/09, NUSTAR PERSONNEL INVESTIGATED THE PUMP SEAL LEAK ON-SITE GATHERING PERTINENT DATA. UPON COMPLETION OF THE ON-SITE INVESTIGATION, THE PUMP WAS CAREFULLY REMOVED TO AN OFF-SITE LOCATION FOR FURTHER INVESTIGATION. A REVIEW OF THE BEARING TEMPERATURE DATA GRAPHS GENERATED FROM AN ON-SITE DATA RECORDER INDICATES A RADICAL STEP CHANGE DROP OF TEMPERATURE AT 1800 ON 11/13/09 WHICH MAY BE A SIGN OF THE INITIAL SEAL FAILURE. THIS COULD BE USED AS THE INITIAL LEAK TIME AND DATE. WHILE THE INVESTIGATION IS STILL ON-GOING, THE INITIAL INVESTIGATION OF THE PUMP HAS SHOWN: • SEAL LOCK COLLAR SHOVED ALL THE WAY OUT. SET SCREWS WERE SET AS THE INDENTATIONS ARE ON THE SHAFT AND THEY ARE GROUND OFF ON THE ENDS WHEN THE SLEEVE SPUN. THE CARBON IS GROUND DOWN FLUSH WITH THE RETAINER AND THE TUNGSTEN IS CRACKED IN SEVERAL PLACES. • THE SEAL LEAK ORIFICE WAS CLEAR. • THERE ARE SOME METAL SHAVINGS UNDER THE BARREL WHERE THE 4TH STAGE USE TO BE. • THERE ARE 3 BRONZE IMPELLERS AND 1 SS IMPELLER IN THIS PUMP. THE 3 BRONZE IMPELLERS ARE ALL CRACKED INSIDE THE VANE AREAS. • ALL THE CASE RINGS SHOW RUBS 180 DEG. AROUND, WHICH IS CAUSED BY UNBALANCE. 4/20/2010 -- REPORT UPDATED PER RESULTS OF LEAK REVIEW SPRING 2010. SEAL FAILURE SUB-CAUSE CHANGED FROM "OTHER," PER NARRATIVE. | 83
2972 | 2009-11-22 | KS | maintenance | UNKNOWN (MCPHERSON COUNTY) | ENTERPRISE PRODUCTS OPERATING LLC | A THIRD PARTY CALLED COMPANY OPERATIONS CONTROL AND REPORTED AN ICE BALL ON THE GROUND. OPERATIONS PERSONNEL DISPATCHED TO THE LOCATION VERIFIED THE LEAK AND BLOCKED IN THE LINE. A COMPANY REPRESENTATIVE CALLED NRC (#924366)AND REPORTED AN ESTIMATED VOLUME RELEASE OF 10 BARRELS OF ISOBUTANE. UPON EXCAVATION, PRELIMINARY NDE REPORTED THE ORIGIN OF THE LEAK AS A LACK OF FUSION ANOMALY LOCATED IN A PRE-1970 LF ERW LONGITUDINAL SEAM. APPROXIMATELY 97 FEET OF PIPE WAS EXPOSED. A 62 FOOT 11.5 INCH PIPE SEGMENT CONTAINING THE COMPLETE PIPE JOINT THAT HAD THE LEAK WAS CUT OUT AND REPLACED WITH PRE-TESTED 6.625" OD, 0.188" WALL AND X42 GRADE PIPE. THE CUT OUT WAS THEN SENT TO KIEFNER AND ASSOCIATES FOR METALLURGICAL ANALYSIS. THE KIEFNER REPORT CONCLUDED THE LEAK WAS CAUSED BY CREVICE CORROSION THAT OCCURRED INSIDE A LACK OF FUSION DEFECT IN A ERW SEAM. UPON APPROVAL BY THE CENTRAL REGION OFFICE OF PHMSA, THE LINE WAS RETURNED TO SERVICE WITH OPERATING PRESSURE RESTRICTED TO A 20% REDUCTION FROM THE MOST RECENT OPERATING PRESSURE HISTORY. CENTRAL REGION OFFICE OF PHMSA APPROVED REMOVAL OF THE OPERATING PRESSURE RESTRICTION ON OCTOBER 29, 2010. | 10
2973 | 2009-11-27 | GA | leaks and spills | UNKNOWN (COBB COUNTY) | COLONIAL PIPELINE CO | AFTER A LINE UPSET AND RELIEF EVENT, THE OUTSIDE TANK FARM CONTROLLER (TFC) CHECKED THE YARD AND AT APPROXIMATELY 07:25 HE CAME INTO THE CONTROL BUILDING TO INFORM THE TFC THAT THERE WAS PRODUCT IN THE MANIFOLD YARD NEAR THE STRAINERS. OUTSIDE TFC BARRICADED ALL ACCESS ROADS LEADING TO THE RELEASE AREA AND NOTIFICATIONS WERE MADE TO THE LEAD TFC AND LEAD TECHNICIANS. AT 07:30 LEAD TFC NOTIFIED OPERATIONS MANAGER AND DISTRICT LEADER. UPON ARRIVAL AT 08:05 AND INVESTIGATING THE AREA OF THE RELEASE, LEAD TFC AND LEAD TECHNICIAN STOPPED THE LEAK BY ISOLATING THE AFFECTED SECTION. THE YARD OIL WATER SEPARATOR WAS CLOSED TO PREVENT DISCHARGE TO POND 2. NOTIFICATION WAS MADE TO THE FIRE DEPARTMENT BY LOCAL OPERATIONS 09:00. THE GEORGIA EPD WAS NOTIFIED AT 09:55 BY THE DISTRICT ENVIRONMENTAL MANAGER SINCE THERE WERE POTENTIAL IMPACTS TO GROUNDWATER. ONCE IT WAS SAFE TO EXCAVATE, A 6” FLANGE WITH A 6 “SKILLET WAS UNCOVERED AND IDENTIFIED AS THE SOURCE OF THE LEAK. THE SKILLET WAS REMOVED AND A BLIND FLANGE WAS INSTALLED FOR THE PERMANENT REPAIR. THE MAJORITY OF THE RELEASED PRODUCT WAS CAPTURED BY THE YARD DRAIN SYSTEM THAT FLOWS INTO THE OIL WATER SEPARATOR. AN ESTIMATED TOTAL OF 95 BBLS WAS RECOVERED WITH DIAPHRAGM PUMPS AND VIA THE SUBSURFACE DRAIN SYSTEM AND OIL WATER SEPARATOR. INITIALLY, PRODUCT WAS POOLED AROUND THE AREA OF THE LEAK COVERING 1800 SQUARE FEET. THE EVAPORATIVE LOSS FROM THE POOLED PRODUCT WAS CALCULATED TO BE 1.2 BBLS. RECOVERY OPERATIONS TOOK PLACE FROM TIME OF RELEASE UNTIL SUNDAY THE 29TH. TOTAL RELEASE VOLUME IS ESTIMATED AT 98.4 BARRELS. VOLUME RECOVERED IS 95 BARRELS. THE LEAK OCCURRED IN AN AREA THAT IS CURRENTLY UNDER REMEDIATION FROM PAST RELEASES. FOLLOWING THE RECEIPT OF LABORATORY ANALYSIS INDICATING THAT STATE IN-STREAM WATER QUALITY STANDARDS WERE EXCEEDED AT THE OUTFALL OF THE ADJACENT POND AS A RESULT OF THE RELEASE, NOTIFICATION WAS MADE TO THE NATIONAL RESPONSE CENTER ON 12/18/09. | 98
2974 | 2009-11-28 | CA | maintenance | UNKNOWN (SANTA BARBARA COUNTY) | VENOCO, INC |  | 4
2975 | 2009-11-17 | NY | sabotage | UNKNOWN (QUEENS COUNTY) | BUCKEYE PARTNERS, LP | ON TUESDAY, NOVEMBER 17, 2009 AT APPROXIMATELY 9:55 A.M., BUCKEYE PARTNERS LINE 601 UNDERNEATH SKILLMAN AVENUE IN QUEENS, NY WAS STRUCK BY A CONTRACTOR OPERATING A DRILLING RIG WHILE WORKING FOR THE NEW YORK CITY MASS TRANSIT AUTHORITY (MTA) CAUSING SIGNIFICANT DAMAGE THAT RESULTED IN A PIPELINE RELEASE. NO ONE-CALL WAS PLACED BY THE MTA CONTRACTOR PRIOR TO THE WORK STARTING. A CHRONOLOGICAL SEQUENCE OF EVENTS LEADING UP TO THIS EVENT IS AS FOLLOWS: THE CONTRACTOR WAS CONTRACTED BY MTA TO PERFORM A GEOPHYSICAL SURVEY CONSISTING OF THE DRILLING OF A NUMBER OF WELLS AT VARIOUS LOCATIONS. DURING THIS PROCESS, THE CONTRACTOR PLACED SEVERAL ONE-CALLS FOR OTHER LOCATIONS BESIDES SKILLMAN AVENUE. AS A RESULT OF THESE ONE-CALLS, BUCKEYE PERSONNEL MET WITH THE CONTRACTOR ON OCTOBER 20 AND 21, 2009 WHERE BUCKEYE PERSONNEL EXPLAINED THAT ANY EXCAVATION WITHIN TEN FEET OF A BUCKEYE PIPELINE MUST BE COORDINATED WITH BUCKEYE. ON THURSDAY, NOVEMBER 12, 2009 THE CONTRACTOR CALLED BUCKEYE’S LOCAL JFK STATION TO REQUEST A MARK-OUT OF LINE 601 AT SKILLMAN AVENUE. THIS LOCATION WAS NOT COVERED BY THE ORIGINAL ONE-CALLS REQUESTED BY THE CONTRACTOR IN OCTOBER. A BUCKEYE EMPLOYEE PROCEEDED TO LOCATE THE PIPELINE AND MONITORED THE DRILLING THAT TOOK PLACE ON THAT DATE. THE BUCKEYE EMPLOYEE ALSO NOTIFIED THE CONTRACTOR TO CALL BUCKEYE IF THEY WERE GOING TO BE DOING ANY MORE WORK IN THE AREA. ON MONDAY, NOVEMBER 16, 2009 THE CONTRACTOR RETURNED TO THE SKILLMAN AVENUE LOCATION AND CONTINUED DRILLING. BUCKEYE WAS NOT INFORMED OF THIS ACTIVITY AND THEREFORE HAD NO ONE ON SITE. THE CONTRACTOR CONTINUED DRILLING ACTIVITY ON TUESDAY, NOVEMBER 17, 2009 USING A LARGER BORE HEAD THAN WAS PREVIOUSLY USED. AGAIN, BUCKEYE WAS NOT INFORMED OF THIS ACTIVITY AND HAD NO ONE ON SITE. AT APPROXIMATELY 9:55 A.M., THE CONTRACTOR STRUCK THE PIPELINE CAUSING THE RELEASE. BUCKEYE JFK STATION PERSONNEL WITNESSED THE PRESSURE LOSS AND LATER RECEIVED A PHONE CALL FROM THE CONTRACTOR NOTIFYING THEM OF THE LINE STRIKE. BUCKEYE’S MAINTENANCE CREW WAS DEPLOYED AND PERFORMED EMERGENCY RESPONSE EFFORTS WHICH INCLUDED THE REPLACEMENT OF APPROXIMATELY 4’ OF DAMAGED PIPE. BUCKEYE NOTIFIED ALL APPROPRIATE OUTSIDE AGENCIES OF THIS INCIDENT. UPON BUCKEYE’S REVIEW OF THIS INCIDENT, IT HAS DETERMINED THAT ITS PROCEDURE FOR PROPERLY LOCATING THIS PIPELINE WAS NOT FOLLOWED. BUCKEYE IS CONTINUING ITS INVESTIGATION OF THIS INCIDENT. ALL REMEDIAION AND CLEANUP HAS BEEN COMPLETED. BUCKEYE'S INVESTIGATION CONFIRMED THAT PROCEDURES WERE NOT FOLLOWED. DISCIPLINARY ACTIONS WERE TAKEN TO REINFORCE BUCKEYE'S COMMITMENT TO SAFETY AND THE IMPORTANCE OF FOLLOWING PROCEDURES. | 13
2976 | 2009-12-13 | OH | maintenance | UNKNOWN (HANCOCK COUNTY) | MARATHON PIPE LINE LLC |  | 16
2977 | 2009-11-30 | MS |  | UNKNOWN (JEFFERSON COUNTY) | GENESIS PIPELINE USA, L.P. |  | 0
2978 | 2009-11-30 | AL | maintenance | UNKNOWN (MOBILE COUNTY) | PLAINS PIPELINE, L.P. |  | 2
2979 | 2009-11-21 | OK | maintenance | UNKNOWN (GRANT COUNTY) | ONEOK NGL PIPELINE LP |  | 2
2980 | 2009-11-19 | TX | maintenance | UNKNOWN (NAVARRO COUNTY) | SUNOCO PIPELINE L.P. |  | 20
2981 | 2009-11-26 | MT | leaks and spills | UNKNOWN (YELLOWSTONE COUNTY) | CONOCOPHILLIPS | AT 12:01 AM 11/26/09 THE CONTROL CENTER RECEIVED A HAZARDOUS VAPOR ALARM FROM THE UNIT #4 VAPOR MONITOR AT YPL STATION BILLINGS, MT. THE OP CORD CALLED THE ON-CALL PERSON TO RESPOND TO THE ALARM AND INVESTIGATE. UPON ARRIVAL THE ON-CALL PERSON COULD SEE A REFLECTION OF PRODUCT IN THE YARD. FURTHER INVESTIGATION REVEALED THAT AN ELECTRONIC CORROSION MONITORING DEVICE FAILED CAUSING AN ESTIMATED 60 BBL RELEASE OF DIESEL / GAS MIXTURE. THE FAILURE OCCURRED THROUGH ONE 1/4” PROBE HOLE IN THE DEVICE. A VAC-TRUCK WAS CALLED TO PICK UP ALL FREE STANDING PRODUCT AND CONTRACTORS WILL REMOVE AND PLACE CONTAMINATED SOIL ON PLASTIC DURING DAYLIGHT HOURS. ALL APPROPRIATE NOTIFICATIONS WERE MADE.THE FAILURE AS DESCRIBED ABOVE WAS THROUGH ONE OF THE 1/4" PROBE HOLES IN THE ELECTRONIC CORROSION MONITORING DEVICE. THIS DEVICE THREADED INTO AN EXISTING THREAD-A-LET ON THE PIPE. RECIEVED REPORT/E-MAIL ON 1/22/2010 THAT REVEALED THE CAUSE OF FAILURE WAS DUE TO FATIGUE ON BOTH PROBES. | 60
2982 | 2009-12-01 | IL | maintenance | UNKNOWN (WILL COUNTY) | WOLVERINE PIPELINE CO |  | 7
2983 | 2009-11-30 | KS | leaks and spills | UNKNOWN (MCPHERSON COUNTY) | ENTERPRISE PRODUCTS OPERATING LLC | COMPANY PERSONNEL WHILE CONDUCTING A GAS PIPELINE LEAK SURVEY WITH A FID GAS DETECTOR DETECTED HYDROCARBON VAPOR. AFTER PROBING THE GROUND, AN UNDERGROUND ICE BALL WAS DISCOVERED OVER THE LIQUIDS PIPELINE. OPERATIONS BLOCKED IN THE SEGMENT CONTAINING THE LEAK AND SECURED THE AREA. A COMPANY REPRESENTATIVE CALLED NRC (#924900) AND REPORTED AN ESTIMATED VOLUME RELEASE OF 10 BARRELS OF ETHANE PROPANE MIX. APPROXIMATELY 69 FEET OF PIPE WAS EXPOSED. THE AFFECTED LINE SEGMENT WAS PURGED WITH NITROGEN, AND THE COMPLETE PIPE JOINT THAT HAD THE LEAK WAS CUT OUT AND REPLACED WITH 64 FEET AND 7 INCHES OF PRE-TESTED 10.75 INCH OD, 0.250 INCH WALL AND X42 GRADE PIPE. THE CUT OUT WAS THEN SENT TO KIEFNER AND ASSOCIATES FOR METALLURGICAL ANALYSIS. AFTER COMMUNICATION WITH THE CENTRAL REGION OFFICE OF PHMSA AND SUBSEQUENT TO THE REPAIR, THE LINE WAS RETURNED TO SERVICE. THE FINAL KIEFNER REPORT CONCLUDED THAT THE LEAK WAS CAUSED BY HOOK CRACKS IN A HIGH FREQUENCY ERW LONGITUDINAL SEAM. | 10
2984 | 2009-11-28 | MN | maintenance | UNKNOWN (HUBBARD COUNTY) | KOCH PIPELINE COMPANY, L.P. | UNIT 4 OUTBOARD SEAL FAILED. THE DRAIN LINE CONNECTED TO THE BOTTOM OF THE SEAL CONTAINMENT THAT FLOWS TO THE SUMP WAS PARTIALLY OBSTRUCTED WITH MATERIAL PREVENTING DRAIN LINE FLOAT SWITCH FROM AUTOMATICALLY SHUTTING DOWN PUMP AND CLOSING VALVES TO ISOLATE UNIT 4. CRUDE OIL SEEPED OUT THE COVER ON TOP OF THE SEAL CONTAINMENT TO GROUND. | 3
2985 | 2009-12-14 | MO | maintenance | UNKNOWN (PIKE COUNTY) | NUSTAR PIPELINE OPERATING PARTNERSHIP L.P. |  | 17
2986 | 2009-11-28 | OK | maintenance | UNKNOWN (TULSA COUNTY) | EXPLORER PIPELINE CO |  | 25
2987 | 2009-11-24 | TX | technical failure | UNKNOWN (NAVARRO COUNTY) | SUNOCO PIPELINE L.P. | STATION OPERATOR DID NOT CHECK VALVE ALIGNMENT PRIOR TO STARTING SUMP PUMP | 8
2988 | 2009-12-04 | MN | technical failure | UNKNOWN (TODD COUNTY) | KOCH PIPELINE COMPANY, L.P. | THE RELEASE OCCURRED WHILE PERFORMING AN IN-SERVICE PIPE REPLACEMENT USING DOUBLE STOPPLES, ONE STOPPLE OF EACH SIDE OF THE PIPE TO BE REPLACED. THE SOURCE OF THE RELEASE WAS THE FLANGED CONNECTION BETWEEN THE STOPPLE TEE AND THE SANDWICH VALVE ON THE UPSTREAM STOPPLE LOCATION. PRIOR TO THE RELEASE THE STOPPLE TEES WERE WELDED ONTO THE PIPELINE AND THE PIPE HOT TAPS COMPLETED ON BOTH SIDES OF THE PIPE SECTION. THE PIPE WAS REPLACED THREE DAYS AFTER THE RELEASE. THE RESULTS OF THE INVESTIGATION BY KIEFNER AND ASSOCIATES OF THE FLANGED CONNECTION SHOWED THAT THE GASKET LACKED ADEQUATE COMPRESSION OR CLAMPING FORCE DUE TO INSUFFICIENT BOLT LOAD OR TORQUE. DIMENSIONAL MEASUREMENTS OF THE STOPPLE AND SANDWICH VALVE GASKET SEALING SURFACES WERE WITHIN TOLERANCES OF ASME B16.5 FOR THE FLANGE SIZE AND CLASS. THE SEALING SURFACES SHOWED NO OBSERVABLE CORROSION, GOUGES, OR OTHER DAMAGE. PRELIMINARY CAUSES IN H5- 16A THROUGH 16G, IDENTIFIED IN THE ORIGINAL REPORT HAVE NOW BEEN CORRECTED AND IDENTIFIED UNDER H-7 - INCORRECT OPERATION. | 5000
2989 | 2009-12-05 | OH | maintenance | UNKNOWN (ALLEN COUNTY) | BUCKEYE PARTNERS, LP |  | 5
2990 | 2009-12-06 | TX | maintenance | UNKNOWN (JEFFERSON COUNTY) | UNOCAL PIPELINE CO - EASTERN REGION |  | 10
2991 | 2009-12-13 | WY | natural disasters | UNKNOWN (NATRONA COUNTY) | KINDER MORGAN PIPELINES (USA) INC |  | 2
2992 | 2009-12-23 | NM | maintenance | UNKNOWN (EDDY COUNTY) | HOLLY ENERGY PARTNERS - OPERATING, L.P. | FLANGE GASKET FAILURE ON THE PIG TRAP CAUSED THE DIESEL RELEASE | 5
2993 | 2009-12-19 | TX | other | UNKNOWN (HARRIS COUNTY) | ENTERPRISE PRODUCTS OPERATING LLC | PIPELINE CONTROL RECEIVED A CALL FROM A CITIZEN STATING THEY SMELLED GAS. PIPELINE OPERATOR WAS DISPATCHED. UPON ARRIVAL THE OPERATOR VERIFIED THERE WAS FLAMMABLE GAS DETECTION. AT THAT TIME, THE T-35 8 INCH WAS SHUTDOWN AND MAINLINE VALVES CLOSED. THE SOURCE OF THE LEAK WAS IDENTIFIED AND IT APPEARS THE PIPELINE MAY HAVE BEEN MISIDENTIFIED AS A WATER LINE AND A LOW PRESSURE CLAMP INSTALLED AND HOT TAPPED BY A UNKNOWN THIRD PARTY. THE UNKNOWN INSTALLATION OF THE CLAMP APPEAR TO HAVE BEEN PLACED MANY YEARS AGO AND NOT A NEW INSTALLATION. THE T35 SEGMENT WAS HYDROTESTED 10 YEARS AGO AND PASSED THE TEST. THE CLAMP INSTALLATION WAS CONFIGURED WITH A VALVE, FITTING AND TUBING COMMONLY USED FOR WATER LINE INSTALLATION. ADDITIONALLY A 8 INCH WATER LINE WAS IN THE SAME RIGHT-OF-WAY AS OUR PIPELINE AND A WATER CONNECTION FOR A WATER METER WAS DIRECTLY ABOVE THE CLAMP FOUND ON OUR PIPELINE. THE SECTION OF PIPE CONTAINING THE CLAMP WAS CUT OUT AND REPLACED. THE LINE WAS RETURNED TO SERVICE. | 1
2994 | 2009-12-23 | TX | leaks and spills | UNKNOWN (GALVESTON COUNTY) | ENTERPRISE PRODUCTS OPERATING LLC | A PRESSURE SWITCH ON THE BOLIVAR VALVE STATION FAILED. STRESS ENGINEERING REPORT SUGGESTS THAT FRACTURED SURFACES ON THE SCREWS CONFIRMED THAT THE FRACTURES HAD OCCURRED BY WAY OF HYDROGEN ASSISTED CRACKING. THE HIGH HARDNESS OF THE ATTACHMENT SCREWS PROBABLY PLAYS A SIGNIFICANT ROLE IN THE CRACKING PROCESS. ZINC RICH DEPOSITS FOUND ON SCREW #1 APPARENTLY DID NOT PRODUCE SIGNIFICANT WEIGHT LOSS CORROSION OF THE SCREW. THE PRESENCE OF SOLUTIONS CONTAINING ZINC SALTS MAY HAVE CONTRIBUTED TO THE OBSERVED CRACKING OF THE SCREWS INDIRECTLY BY PROMOTING GALVANIC COUPLING BETWEEN THE SCREWS AND THE MORE CORROSION RESISTANT STAINLESS STEEL HOUSING. REPLACED FAILED SWITCH AND PUT PIPELINE BACK IN-SERVICE. | 120
2995 | 2009-12-15 | TX | maintenance | UNKNOWN (MIDLAND COUNTY) | PLAINS PIPELINE, L.P. |  | 2
2996 | 2009-11-30 | MT | maintenance | UNKNOWN (DAWSON COUNTY) | CENEX PIPELINE LLC |  | 2
2997 | 2009-12-09 | MT | maintenance | UNKNOWN (MUSSELSHELL COUNTY) | CONOCOPHILLIPS |  | 10
2998 | 2009-12-21 | TX | leaks and spills | UNKNOWN (MOTLEY COUNTY) | CENTURION PIPELINE L.P. |  | 4
2999 | 2009-12-20 | OK | maintenance | UNKNOWN (KINGFISHER COUNTY) | ONEOK NGL PIPELINE LP |  | 4
3000 | 2009-12-18 | TX | maintenance | UNKNOWN (GAINES COUNTY) | TEPPCO CRUDE PIPELINE, LLC | PUMPER REPORTED SPILL ON C-14 LINE TO OKC OCC. LOCAL PERSONNEL FOUND OIL ON THE GROUND SURFACE. THE LINE WAS ISOLATED AND MANAGER WAS NOTIFIED. REPAIR CREW WAS DISPATCHED AS WELL AS A VACUUM TRUCK. TWO BARRELS OF CRUDE OIL WERE RECOVERED. THE LINE WAS EXCAVATED AND REPAIRED USING A PLIDCO CLAMP. LINE WAS REACTIVATED AND PLACED BACK INTO SERVICE @ 8:00 PM DECEMBER 18, 2009. SIZE OF FAILURE WAS 1/4" DIAMETER. RESULT OF THE STORK ANALYSIS OF THE PIPE RESULTED AS: THE PIPE SAMPLE EXHIBITED A THROUGH-WALL CORROSION PIT IN A LOCALIZED GROUP OF PITS ON THE INSIDE SURFACE. | 100
3001 | 2009-12-13 | MT | leaks and spills | UNKNOWN (YELLOWSTONE COUNTY) | CONOCOPHILLIPS | AT APPROXIMATLY 10:30PM ON 12.12.2009 THE CONTROL CENTER WAS MAKING A SWITH TO THE REFINERY FOR THE SEMINOE PIPELINE AT BILLINGS STATION. THE MAINLINE STATION WENT DOWN ON LOW SUCTION PRESSURE. THE CONTROL CENTER CALLED OUT THE ON CALL PERSON TO INVESTIGATE. FURTHER LINE ISOLATION WAS PERFORMED TO NARROW DOWN THE SOURCE OF THE LACK OF SUCTION. DURING DAYLIGHT OPERATIONS DIESEL WAS FOUND ON THE GROUND SURFACE IN THE SNOW, AT THIS TIME NOTIFICATIONS WERE MADE. THE PIPELINE SPLIT WAS MESSUARED AT 33" LONG BY 1/4" WIDE. REPORTS DUE INDICATE THAT THERE WAS A SMALL UNROUNDED DENT <1% FOUND IN THE HEAT AFFECTED ZONE THAT HAD A SMALL CRACK. PRELIMANARY REPORTS INDICATE THAT THIS MAY HAVE BEEN CAUSED BY THERMAL EXSPANTION DUE TO COOL PRODUCT SETTING IN THE PIELINE. CPPL RECIEVED THE FINAL KIEFNER REPORT ON MARCH 8TH. THE REPORT CONFIRMED THAT THE LEAK DID COME FROM THE REROUNDED DENT. WE HAVE UPDATED COST FOR REMEDATION AS WELL AS AMOUNT RECOVERED. INTERNAL INVESTIGATION HAS BEEN COMPLETED AND SHARED WITH PHMSA. DUE TO THE AMOUNT RECOVERED AND DISCUSSING WITH PHMSA WE WILL FINALIZE THE REPORT. WE WILL CONTINUE TO MONITOR THE WELLS BUT BELEIVE THAT THERE WILL ONLY BE TRACE AMOUNTS RECOVERED AT THIS TIME. ALL COST FOR REMEDATION HAVE BEEN ACCOUNTED FOR AND BEEN UPDATED. | 2420
3002 | 2009-12-09 | CA | maintenance | UNKNOWN (VENTURA COUNTY) | CRIMSON PIPELINE L.P. |  | 10
3003 | 2009-12-21 | MI | maintenance | UNKNOWN (MONTMORENCY COUNTY) | ENBRIDGE ENERGY, LIMITED PARTNERSHIP |  | 10
3004 | 2009-12-17 | TX | maintenance | UNKNOWN (JEFFERSON COUNTY) | SUNOCO PIPELINE L.P. |  | 20
3005 | 2009-12-18 | TX | technical failure | UNKNOWN (NAVARRO COUNTY) | SUNOCO PIPELINE L.P. | EMPLOYEE DID NOT CLOSE A 2" GATE VALVE BEFORE UNSCREWING A 2" FITTING. EMPLOYEE WAS TESTED IN ACCORDANCE TO PART 199 REQUIREMENTS WITH NEGATIVE RESULTS. EMPLOYEE'S OPERATOR QUALIFICATIONS WERE SUSPENDED FOR TASK BEING PERFORMED. | 103
3006 | 2009-12-17 | UT | leaks and spills | UNKNOWN (BOX ELDER COUNTY) | CHEVRON PIPE LINE CO | AT 0445 CST SALT LAKE FTL ARRIVED ON SCENE @ MP 69 OF THE SALT LAKE PRODUCT SYSTEM AND AT 0600 CST INDENTIFIED AN 80BBL. GASOLINE RELEASE. CPL CONTROLLER HAD SHUT THE LINE DOWN @ 0355 CST, WHEN HE WAS NOTIFIED BY PHONE OF A POSSIBLE LEAK. THE SITE WAS SECURED & MADE SAFE FOR PIPELINE REPAIRS AFTER DAYLIGHT THURSDAY MORNING. PIPE AT AREA OF LEAK WAS FULL WRAPPED THURDAY EVENING & PIPELINE WAS STARTED UP FRIDAY @ 1500 CST. THE FULL WRAPPED SEGMENT OF PIPE WILL BE CUT OUT & REPLACED AT A LATER DATE. | 80
3007 | 2009-12-23 | LA | natural disasters | UNKNOWN (PLAQUEMINES COUNTY) | CHEVRON PIPE LINE CO | AT APPROXIMATELY 1430 HOURS CDT ON DECEMBER 23, 2009 AN OPERATOR FOR THE EMPIRE TEAM DISCOVERED CRUDE OIL BUBBLES RISING TO THE WATER SURFACE IN THE IMMEDIATE AREA OF THE 16" MAIN PASS CRUDE OIL PIPELINE SYSTEM THAT EXTENDS FROM MAIN PASS 41 TO EMPIRE TERMINAL. THE SYSTEM WAS ISOLATED AND A VACUUM WAS PLACED ON THE SYSTEM TO PREVENT ANY FURTHER CRUDE RELEASE. BOOM MATERIAL WAS USED TO CONTAIN PRODUCT AND APPROXIMATELY 15 GALLONS WERE RECLAIMED. REPAIRS TO THE PIPELINE ARE BEING EVALUATED AND REMEDIATION IS EXPECTED. AFTER FURTHER CALCULATIONS BASED ON ACCURATE AREA MEASUREMENTS AND RECOVERED MATERIAL, THE RELEASED VOLUME IS ESTIMATED @ 2 BARRELS. ALL RELEASED VOLUME HAS BEEN RECOVERED VIA SKIMMING AND SORBENT RECOVERY. 3/15/2010 - UPDATED SPILL AND RECOVERY VOLUME IN PART A, SECTION 6C TO 5 BARRELS SPILLED AND 5 BARRELS RECOVERED. UPDATED ENVIROMENTAL SPILL VOLUME IN PART F, SECTION 2E TO 5 BARRELS. 5/12/2010 UPDATE THE CYPRESS 16" PIPELINE REPAIR CONSISTED OF A HORIZONTAL DRIECTIONAL DRILL OF 2,375 FT. AT A DEPTH OF 125 FT. THE TOTAL LENGTH OF PIPELINE REPLACEMENT CONSIST OF 2,400 FT. OF 16" DIAMETER API 5L PSL 2 SMLS DRL LINE PIPE COATED WITH 14-16 MILS FBE AND 40 MILS ARO FOR DRILLING, X52, .500 WT. THE REPAIR HAS BEEN COMPLETED AND AT THIS PRESENT TIME THE PIPELINE HAS NOT BEEN PLACED BACK INTO SERVICE. 8/11/11 FINAL REPORT THE REPAIR HAS BEEN COMPLETED AND AT THIS PRESENT TIME THE PIPELINE HAS NOT BEEN PLACED BACK INTO SERVICE. | 5
3008 | 2009-12-31 | TX | maintenance | UNKNOWN (GREGG COUNTY) | SUNOCO PIPELINE L.P. |  | 1
3009 | 2009-12-31 | LA | maintenance | UNKNOWN (WEST BATON ROUGE COUNTY) | EXXONMOBIL PIPELINE CO |  | 4
3010 | 2009-12-29 | PA | maintenance | UNKNOWN (DELAWARE COUNTY) | BUCKEYE PARTNERS, LP | ON DECEMBER 29, 2009 AT 10:00 P.M., BUCKEYE PARTNERS’ (BUCKEYE) CONTROL CENTER IN BREINIGSVILLE, PA RECEIVED A CALL FROM THE ASTON, PA FIRE MARSHALL REPORTING GASOLINE ODORS IN THE AREA OF CLEARVIEW LANE IN ASTON, PA. BUCKEYE’S 8” PIPELINE IN THE AREA (CT553JP) HAD BEEN SHUT DOWN EARLIER IN THE DAY AS PART OF A NORMAL, SCHEDULED SHUT DOWN AND THE PIPELINE PRESSURE WAS BEING MONITORED. AFTER NOTIFICATION FROM BUCKEYE‘S CONTROL CENTER, FIELD PERSONNEL ARRIVED AT THE SITE AND CONFIRMED THE PRESENCE OF GASOLINE ODORS. AT 12:45 A.M. ON DECEMBER 30, 2009, A REPRESENTATIVE OF THE PENNSYLVANIA DEPARTMENT OF ENVIRONMENTAL PROTECTION (PADEP) MEASURED GAS ODORS IN SEVERAL ADJACENT SANITARY SEWER MANHOLES AS WELL AS A FEW NEARBY RESIDENCES. THE FIRE DEPARTMENT REQUESTED THE EVACUATION OF FOUR RESIDENCES AS A PRECAUTION UNTIL THE VAPOR LEVELS SUBSIDED. AT 1:40 A.M. ON DECEMBER 30, 2009 A UNIFIED COMMAND WAS ESTABLISHED BY BUCKEYE’S LOCAL OPERATIONS MANAGER. BUCKEYE PERSONNEL PROCEEDED TO WALK THE PIPELINE RIGHT OF WAY AND ALTHOUGH NO VISIBLE PRODUCT WAS SEEN, THEY DID DETECT AN ODOR IN SOME AREAS. BUCKEYE DECIDED TO WALK THE PIPELINE RIGHT OF WAY AGAIN DURING DAYLIGHT HOURS AND TO DIG TEST HOLES IN THE AREAS OF HIGH VAPOR LEVELS. BY NOON ON DECEMBER 30, 2009, BUCKEYE HAD A TOTAL OF TEN LOCATIONS PROBED BETWEEN CHERRY TREE STREET AND OVERLOOK STREET WITH NO PRODUCT FOUND. THE TEST HOLES DUG ON ARBOR LANE WERE ALSO FOUND TO BE CLEAN OF PRODUCT. AT 12:28 P.M. ON DECEMBER 30, 2009, THE PADEP REPRESENTATIVE INDICATED THAT IT APPEARED THAT THE PROBLEM WAS IN THE VICINITY OF SCOTT LANE BECAUSE THE SEWER MANHOLES ON CHERRY TREE STREET AND FRAZER STREET HAD HIGH VAPOR LEVELS. BUCKEYE DECIDED TO EXCAVATE THE GASOLINE TANK LINES INSIDE THE ADJACENT CHELSEA STATION SINCE THESE PIPELINES WERE CLOSER TO SCOTT STREET. AT 10:00 P.M. ON DECEMBER 30, 2009 BUCKEYE PERSONNEL IDENTIFIED HIGH VAPOR LEVELS AND VISIBLE PRODUCT IN THE EXCAVATION AT THE TANK JUNCTION VALVES IN CHELSEA STATION. THE RELEASE WAS DETERMINED TO BE ON THE TANK 701 LINE. AT 1:30 A.M. ON DECEMBER 31, 2009, BUCKEYE INSTALLED A PLIDCO SLEEVE, WHICH STOPPED THE RELEASE. AT NOON ON DECEMBER 31, 2009, ALL RESIDENTS WERE CLEARED TO SAFELY RETURN TO THEIR HOMES. ON JANUARY 1, 2010, THE LOCAL SEWER AUTHORITY CONFIRMED AT LEAST THREE BREACHES IN THE SANITARY SEWER LINE LOCATED UNDER CHERRY TREE STREET. THESE BREACHES ALLOWED GASOLINE FROM THE RELEASE TO GET INTO THE SANITARY SEWER SYSTEM. THE LOCAL SEWER AUTHORITY IS PRESENTLY IN THE PROCESS OF REPAIRING THE SEWER SYSTEM IN THIS AREA. BUCKEYE CONTINUES TO MONITOR THE PLIDCO SLEEVE TWICE DAILY UNTIL PERMANENT REPAIRS CAN BE COMPLETED, WHICH IS SCHEDULED FOR THE WEEK OF FEBRUARY 8, 2010. BUCKEYE HAS DUG NUMEROUS TEST WELLS AND CONTINUES TO WORK ON BOTH THE REMEDIATION OF THE RELEASE AND DETERMINING THE ESTIMATED VOLUME. BUCKEYE NOTIFIED ALL APPROPRIATE OUTSIDE AGENCIES OF THIS INCIDENT. PERMANENT REPAIRS WERE COMPLETED ON FEBRUARY 12, 2010 BY CUTTING OUT THE DAMAGED PIPE AND REPLACING IT WITH CERTIFIED PIPE. THE DAMAGED PIPE HAS BEEN SENT TO A LABORATORY FOR METALLURGICAL ANALYSIS. METALLURGICAL ANALYSIS REVEALED THE CAUSE OF THE EXTERNAL CORROSION TO BE MICROBIOLOGICALLY INDUCED CORROSION. REMEDIATION IS STILL ON-GOING. OPERATION OF THE FACILITY WAS TURNED OVER TO CONOCOPHILLIPS ON 3-1-11. ---------------- UPDATE 12/11/12 COSTS HAVE BEEN UPDATED TO REFLECT ACUTAL AMOUNTS AFTER TURNING OPERATION OVER TO THE OWNER, CONOCO PHILLIPS. THIS RELEASE REPORT IS BEING FINALIZED BY BUCKEYE. NO FURTHER UPDATES WILL BE SUBMITTED. | 386
3011 | 2009-12-21 | MI | natural disasters | UNKNOWN (WAYNE COUNTY) | BUCKEYE PARTNERS, LP |  | 35
3012 | 2003-10-28 | TX | sabotage | UNKNOWN (JACKSON COUNTY) | NUSTAR LOGISTICS, L.P. | AT APPROXIMATELY 09:15 HOURS, OCT 28, 2003, ONE OF THE COMPANY’S MAINTENANCE CREWS WAS EXCAVATING THE COMPANY’S ROW AT LOLITA STATION TO MODIFY A CONNECTION AND AN UNDERGROUND 1” WELDED COLLAR WITH VALVE WAS BROKEN FROM THE 12” PIPELINE BY THE BACKHOE. (THE COMPANY HAD MADE NOTIFICATION TO TESS AND WAS ITS OWN EXCAVATOR.)THE CREW IMMEDIATELY REPORTED THE CONDITION TO THE CONTROL ROOM SO THE LINE COULD BE SHUT DOWN. THE SITE WAS THEN ISOLATED BY MAINLINE VALVES. INTERNAL ( COMPANY RESPONSE) AND EXTERNAL (NRC AND RRC) NOTIFICATIONS WERE MADE, THEN A NEW FITTING WAS POSITIONED ON THE LINE. REMEDIATION BEGAN IMMEDIATELY AND THE COMPANY IS NOW AWAITING FINAL RESULTS OF SOIL SAMPLING. APPROXIMATELY 10 CUBIC YDS. WAS HAULED AWAY FOR REMEDIATION AFTER VACUUM TRUCKS RECOVERED THE MAJORITY OF FREE PRODUCT. THE LINE WAS RESTORED TO SERVICE 5HRS 25MINUTES LATER. 4/20/2010 -- REPORT UPDATED PER RESULTS OF LEAK REVIEW SPRING 2010. NO CHANGE IN CAUSE. | 16
3013 | 2004-01-02 | TX | other | UNKNOWN (NUECES COUNTY) | NUSTAR LOGISTICS, L.P. | AT APPROXIMATELY 11:00 HOURS, JANUARY 2, 2004, ONE OF THE COMPANY’S OPERATIONS MGRS. RESPONDED TO A THIRD PARTY REPORT OF AN OIL SHEEN OVER THE HOUSTON 12” REFINED PRODUCTS PIPELINE RIGHT-OF-WAY AND CONFIRMED A DIESEL FUEL RELEASE IN NUECES BAY. INTERNAL NOTIFICATION WAS MADE IMMEDIATELY TO THE CONTROL ROOM AND THE PIPELINE WAS SHUT DOWN FOLLOWED BY CLOSURE OF BLOCK VALVES ON EACH SIDE OF THE BAY. EXTERNAL (NRC, TCEQ, GLO, COAST GUARD, U.S. FISH & WILDLIFE, TEXAS PARKS & WILDLIFE, RRC, THE CORPUS CHRISTI LEPC) NOTIFICATIONS WERE MADE, THEN THE SHEEN WAS CONTAINED BY BOOM WITH ABSORBANT BOOM ON THE PRODUCT SIDE. A REPRESENTATIVE FROM THE TEXAS GENERAL LAND OFFICE AND COMPANY PERSONNEL ASSESSED THE SPILL AND DETERMINED IT TO BE VERY SMALL AND WOULD HAVE MININUM IMPACT IN THE BAY WHILE LIKELY NOT REACHING THE SHORELINE. THE COMPANY THEN DISPLACED THE PRODUCT INSIDE THE LINE WITH NITROGEN AND DIVERS WERE CALLED ON SITE THE FOLLOWING MORNING. THE DIVERS WERE OPERATOR QUALIFIED ONSHORE TO INSTALL A TEMPORARY CLAMP AND PROCEEDED TO DO SO IN APPROXIMATELY 4' OF WATER. AFTER CLOSELY MONITORING THE LINE, IT WAS RETURNED TO SERVICE AT 12:00 HRS. JANUARY 4, 2004. IT WAS CONFIRMED BY DIVERS THAT THE LEAK OCCURRED IN A DENT WHICH WAS ESTIMATED TO HAVE BEEN THE RESULT OF MARINE TRAFFIC IN THE PREVIOUS 2-3 MONTHS. 4/20/2010 -- REPORT UPDATED PER RESULTS OF LEAK REVIEW SPRING 2010. CAUSE CHANGED FROM MISCELLANEOUS TO OTHER OUTSIDE FORCE DAMAGE, PER NARRATIVE. | 40
3014 | 2004-01-07 | TX | leaks and spills | UNKNOWN (NUECES COUNTY) | NUSTAR LOGISTICS, L.P. | AT APPROXIMATELY 13:00 HOURS, JANUARY 7, 2004, ONE OF THE COMPANY’S OPERATIONS MANAGERS RESPONDED TO AN AERIAL OBSERVATION OF AN OIL SHEEN OVER THE HOUSTON 12” REFINED PRODUCTS PIPELINE RIGHT-OF-WAY. AT 13:30 HOURS, IN WINDY CONDITIONS, HE ARRIVED BY BOAT AND CONFIRMED A UNLEADED GASOLINE RELEASE OF SMALL PROPORTION IN NUECES BAY AT APPROXIMATELY THE SAME LOCATION AS THE RELEASE OF JANUARY 2, 2004. INTERNAL NOTIFICATION WAS MADE IMMEDIATELY TO THE CONTROL ROOM AND THE PIPELINE WAS SHUT DOWN FOLLOWED BY CLOSURE OF BLOCK VALVES ON EACH SIDE OF THE BAY AT 14:00 HOURS. FURTHER INVESTIGATION CONFIRMED THAT THE CLAMP WHICH WAS INSTALLED TO REMDEDIATE THE DENT WHICH WAS PREVIOUSLY DISCOVERED JANUARY 2, 2004, HAD PARTIALLY FAILED. (SEE DOT 7000-1 REPORT ON NUECES BAY RELEASE OF 1-2-04.) EXTERNAL NOTIFICATIONS WERE MADE TO THE NRC, TCEQ, GLO, COAST GUARD, U.S. FISH & WILDLIFE, TEXAS PARKS & WILDLIFE, RRC, THE CORPUS CHRISTI LEPC, AND THE SHEEN WAS CONTAINED BY BOOM WITH ABSORBANT BOOM ON THE PRODUCT SIDE. A REPRESENTATIVE FROM THE TEXAS GENERAL LAND OFFICE AND COMPANY PERSONNEL ASSESSED THE SPILL AND DETERMINED THE AMOUNT RELEASED WAS VERY SMALL AND WOULD HAVE MININUM OR NO IMPACT IN THE BAY AND WAS NOT LIKELY TO REACH THE SHORELINE. BECAUSE OF THE DENT IN THE LINE AND THE PARTIAL FAILURE OF THE CLAMP THAT REMEDIATED THE DENT, THE COMPANY ELECTED TO IMMEDIATELY REPLACE THIS SECTION OF THE PIPELINE. ON JANUARY 7, THE COMPANY DISPLACED THE PRODUCT INSIDE THE LINE WITH NITROGEN AND BEGAN THE REPLACEMENT PROJECT. ON JANUARY 8, 2004, REPLACEMENT PIPE WAS HYDROSTATICALLY TESTED, AND ON JANUARY 9, COMPANY PERSONNEL REPLACED APPROXIMATELY 69’ OF PIPE. DURING THE REPLACEMENT PROJECT PERSONNEL INSURED THAT THE NEW REPLACEMENT PIPE WAS AT LEAST 36” BELOW THE FLOOR OF THE BAY. AFTER CLOSELY MONITORING THE LINE, IT WAS RETURNED TO SERVICE AT 11:55 HRS. JANUARY 10, 2004. 4/20/2010 -- REPORT UPDATED PER RESULTS OF LEAK REVIEW SPRING 2010. CAUSE CHANGED FROM MISCELLANEOUS TO COMPONENT FAILURE, PER NARRATIVE AND S.M.E. REVIEW. | 1
3015 | 2004-01-19 | TX | maintenance | UNKNOWN (NUECES COUNTY) | NUSTAR LOGISTICS, L.P. |  | 2
3016 | 2008-06-05 | TX | maintenance | UNKNOWN (SAN PATRICIO COUNTY) | NUSTAR LOGISTICS, L.P. |  | 10
3017 | 2008-06-24 | TX | maintenance | UNKNOWN (NUECES COUNTY) | NUSTAR LOGISTICS, L.P. | A THIRD PARTY ALERTED NUSTAR’S TERMINAL MGR. OF A SMALL AMOUNT OF PRODUCT ON THE PIPELINE ROW NEXT TO THE INTERSECTION OF SIGMOR ROAD AND NAVIGATION BLVD. THE TERMINAL MGR. THEN CLOSED THE VALVE ON THE STORMWATER DISCHARGE LINE TO CONTAIN THE PRODUCT AND INFORMED PIPELINE MANAGEMENT. PIPELINE MANAGEMENT CONTACTED EMERGENCY RESPONSE PERSONNEL AND MADE NOTIFICATION TO THE USCG AND THE PORT OF CORPUS CHRISTI OF A POSSIBLE PIPELINE RELEASE. UPON FULL EXAMINATION OF THE LEAK SITE, TWELVE DIFFERENT PIPELINES WERE DISCOVERED, ALL BELOW CP CRITERIA (-0.600 TO -0.700 VOLTS). IT WAS ALSO DISCOVERED THAT A LOCAL PIPELINE OPERATOR HAD ABANDONED A 20” STEEL LINE THAT CROSSED NUSTAR’S BTX PIPELINE IN LATE 2007. THE OPERATOR EXPLAINED THAT ITS NEABY RECTIFIER PROTECTS ITS TANK BOTTOMS ONLY BUT THE 24” CASING HAD A HIGH P/S READING OF -3.00 VOLTS. THE ABANDONED SEGMENT, CONNECTED TO THE RECTIFIER, WAS SUPPLYING ABNORMALLY HIGH AMPERAGE TO THE ABANDONED CROSSING AND JUMPING TO NUSTAR’S BTX LINE, BECOMING A SOURCE FOR INTERFERENCE CORROSION IN THE OPINION OF CP PERSONNEL. THE PIPE SPECIMEN WAS SENT TO AN INDEPENDENT LAB FOR ANALYSIS TO DETERMINE THE ROOT CAUSE. UPDATE 12-11-09 THE FORM IS UPDATED TO INCLUDE NEW COSTS IN PART A, 5. LOSSES, AND PART H – APPARENT CAUSE. THE CAUSE WAS VERIFIED TO BE EXTERNAL CORROSION DUE TO INTERFERENCE CURRENTS OR CURRENT DISCHARGE CORROSION CAUSED BY THE ABANDONMENT OF AN OPERATOR’S 20” PIPELINE CROSSING NUSTAR’S BTX PIPELINE IN A SHARED ROW. 4/20/2010 -- REPORT UPDATED PER RESULTS OF LEAK REVIEW SPRING 2010. NO CHANGE IN CAUSE. ORIGINAL REPORT TO TEXAS RAILROAD COMMISION NOT FORWARDED TO PHMSA BY THAT AGENCY. | 181
3018 | 2008-07-30 | TX | maintenance | UNKNOWN (SAN PATRICIO COUNTY) | NUSTAR LOGISTICS, L.P. |  | 8
3019 | 2009-11-19 | PR | technical failure | UNKNOWN (nan COUNTY) | PIPELINES OF PUERTO RICO INCD, THE | ON NOVEMBER 18 2009 THE MAINTENANCE OPERATOR PROCEEDED TO DRAIN AND CLEAN THE RECEIPT STRAINER LOCATED AT THE PIPELINE AIRPORT STATION. AT THE COMPLETION OF THE STRAINER CLEANING THE OPERATOR FAILED TO CLOSE THE STRAINER DRAIN VALVE. ON NOVEMBER 19 BEFORE STARTING THE DAILY PUMP SCHEDULE THE LINE OPERATOR VERIFIED THE CONDITIONS OF THE VALVES METERS AND ALIGNMENT BUT FAILED TO VERIFY THE STRAINER VALVE WAS IN THE CLOSED POSITION. ONCE THE TRANSFER BEGAN AT APPROXIMATELY 6:35AM SOME OF THE RECEIPT PRODUCT BEGAN DRAINING FROM THE STRAIN VALVE INTO THE SUMP TANK. ONCE FULL THE SUMP TANK OVERFLOWED THERE WAS APPROXIMATELY 35.21 BARRELS OF PRODUCT THAT CAME OUT OF THE SUMP TANK VENT AND ONTO THE SURROUND AREA. AT 7:05 AM THE LINE OPERATOR WAS CHECKING HIS METER READING AND IDENTIFIED HE HAD A PROBLEM AND BEGAN THE EMERGENCY SHUTDOWN PROCESS. ALL FUEL WAS CONTAINED WITHIN THE COMPOUND AREA AND DID NOT MIGRATE OFF THE PROPERTY. BP AND PIPELINE PERSONNEL CONTAINED THE FUEL SPILL WITHIN THE BP TANK FARM. WE PROCEEDED TO RECOVER THE FUEL SPILL WITH THE HELP OF VACUUM TANKS FROM BP AND TOTAL. THE AMOUNT OF FUEL SPILL OUTSIDE THE SUMP TANK WAS 35.21 BARRELS AND THE AMOUNT RECOVERED WAS 32.21 BARRELS. WE ESTIMATE THAT WE RECOVERED A 100% OF THE SPILL. BY 14:30 THE SAME DAY THE PRODUCT SPILL WAS COMPLETELY COLLECTED AND IT WAS GIVEN THE CLEARANCE TO PROCEED WITH NORMAL PUMPING RECEIVING OPERATIONS. FORTUNATLEY THERE WERE NO PHYSICAL DAMAGES OF CONTAMINATION OF ANY AFFLUENT STORM SEWER COLLECTOR AS THE PRODUCT SPILL NEVER CAME CLOSE TO ANY ONE OF THEM. | 35
3020 | 2007-01-21 | TX | maintenance | UNKNOWN (RUSK COUNTY) | SEMGROUP LP | INTERNAL CORROSION | 0
3021 | 2009-12-31 | TX | sabotage | UNKNOWN (GREGG COUNTY) | SEMGROUP LP |  | 60
3022 | 2009-04-25 | KS | maintenance | UNKNOWN (BUTLER COUNTY) | SEMGROUP LP | LEAK DUE TO INTERNAL CORROSION. | 5
3023 | 2007-12-01 | NE | technical failure | UNKNOWN (FILLMORE COUNTY) | NUSTAR PIPELINE OPERATING PARTNERSHIP L.P. | <P>PART H - APPARENT CAUSE: SITE CONSTRUCTION AFFECTED ABILTY OF OPERATOR TO SEE VALVE OPEN. DURING THE MORNING OF SATURDAY, DECEMBER 1, THE GENEVA OPERATOR BEGAN TO PREPARE AT 11:15 A.M. FOR PIPELINE/TANK ACTIVITIES SCHEDULED TO BEGIN AT AROUND 12:15 P.M. DURING THIS TIME HE RECEIVED AN EXPECTED HIGH LEVEL ALARM ALERTING HIM TO SWITCH 16" PIPELINE RECEIPTS FROM TANK 30-2 (HIGH LEVEL ALARM) TO TANK 30-4. PRIOR TO OPENING THE 30-4 VALVE, THE OPERATOR FAILED TO CLOSE THE ASSOCIATED BLOCK AND BLEED VALVE THEREBY ALLOWING PRODUCT TO ESCAPE THE VALVE BODY. UNDER NORMAL CIRCUMSTANCES THE PRODUCT FLOWING THROUGH THE BLOCK AND BLEED VALVE WOULD ESCAPE TO THE GROUND NEAR THE OPERATOR'S FEET, HOWEVER, DUE TO CONSTRUCTION ASSOCIATED WITH THE MANIFOLD AREA, THE VALVE HAD BEEN CONNECTED TO A PIPE WHICH CARRIED THE PRODUCT SOME DISTANCE AWAY AND EMPTIED INTO A RELATIVELY SMALL CONTAINER (AROUND 25-30 GALLONS) AND WAS INITIALLY UNNOTICED. THE INCIDENT RESULTED IN A ONE BARREL SPILL TO THE GROUND IN THE MANIFOLD AREA. SIGNIFICANT RAINFALL OCCURRED KEEPING THE PRODUCT ON TOP OF THE WATER WHICH WAS PUMPED INTO THE OIL/WATER SEPARATOR AND ALL PRODUCT WAS RECOVERED. NO SOIL IMPACT.</P> | 1
3024 | 2009-10-06 | NE | technical failure | UNKNOWN (PHELPS COUNTY) | NUSTAR PIPELINE OPERATING PARTNERSHIP L.P. |  | 2
3025 | 2007-11-13 | IN | technical failure | UNKNOWN (PARKE COUNTY) | MARATHON PIPE LINE LLC | DURING INSTALLATION OF NEW 16” CONTROL VALVE AT ROSEDALE STATION, FUMES FROM PIPING FLASHED THROUGH A 2" VENT ON TOP OF THE PIPE WHILE WELDING. EARLIER IN THE DAY THE PIPING THAT WAS NEEDING THE WELD WAS SEALED OFF FROM CRUDE OIL VAPORS BY INSTALLING A MUD PLUG ABOUT 12" - 16" FROM THE WELD. ROUGHLY 6 HOURS ELAPSED FROM INSTALLING THE MUD PLUG TO THE FLASH INCIDENT DUE TO FITTING & ALIGNMENT OF THE PIPING AND WELD COMPLETION. THE FLASH TOOK PLACE DURING THE END OF THE LAST OR CAP PASS AND WHILE THE WELDER WAS LOCATED AT THE OPPOSITE POSITION OF THE FLASH. WELDING WAS STOPPED UNTIL NEW PLUG WAS INSTALLED AND ATMOSPHERE WAS MONITORED FOR SAFETY. SEVERAL FACTORS COULD HAVE CONTRIBUTED TO THE FLASH: THE MUD PLUG COULD HAVE BEEN MIXED TOO DRY, INADEQUATE VENTING, TOO MUCH TIME LAPSE, OR PRODUCT MOVEMENT. **SUBMITTED TO SATISFY REQUIREMENTS OF CPF NO. 4-2010-5013 CONSENT AGREEMENT AND ORDER.** UPDATED BY PHMSA ON 11/25/2015 (COMMODITY CLASSIFICATION). | 0
3026 | 2006-01-08 | LA | technical failure | UNKNOWN (ST. JAMES COUNTY) | MARATHON PIPE LINE LLC | WHILE PREPARING TO INSTALL A NEW FABRICATION, VAPORS ESCAPED AROUND AN INFLATABLE BLADDER TYPE PLUMBER’S PLUG. GRINDING ACTIVITIES IGNITED THE VAPOR CREATING A FLASH. **SUBMITTED IN COMPLIANCE WITH CPF NO. 4-2010-5013 CONSENT AGREEMENT AND ORDER.** UPDATED BY PHMSA ON 11/24/2015 (COMMODITY CLASSIFICATION). | 0
3027 | 2009-01-10 | LA | other | UNKNOWN (ASCENSION COUNTY) | MARATHON PIPE LINE LLC | FOLLOWING A NITROGEN PURGE, COLD CUTS WERE UTILIZED TO REMOVE TWO STOPPLE FITTINGS FROM THE PIPELINE. THIS ACTION SEGMENTED THE PIPELINE FOR VARIOUS MAINTENANCE CREWS WORKING IN PARALLEL TO REMOVE A TOTAL OF EIGHT SEPARATE STOPPLE FITTINGS DURING THE SHUTDOWN. PRODUCT HAD NOT BEEN DETECTED AT EITHER OF THE FIRST TWO WORK SITES WHERE COLD CUTS HAD BEEN EMPLOYED. AT THE THIRD STOPPLE FITTING TO BE REMOVED, THE LINE WAS PROBED AND NO MEASURABLE PRODUCT WAS DETECTED AT THE BOTTOM OF THE PIPE. IN ACCORDANCE WITH THE WORK PLAN, HOT CUTS WERE MADE TO REMOVE THE STOPPLE FITTING. ALL ATMOSPHERIC MONITORS WERE READING SAFE LEVELS AT THE TIME OF THE INCIDENT. THE SEGMENT TIPPED AS THE SECOND HOT CUT WAS COMPLETED AND A SMALL QUANTITY OF RESIDUAL PRODUCT, WHICH WAS LIKELY TRAPPED INSIDE THE STOPPLE FITTING, WAS IGNITED BY THE HOT METAL AND/OR THE TORCH FLAME. THE PRODUCT FLASHED THEN BURNED OUT IN A FEW SECONDS. A SMALL QUANTITY OF RESIDUAL PRODUCT IN THE BOTTOM OF THE DOWNSTREAM MAINLINE WAS ALSO IGNITED (POSSIBLY PRODUCT SPLASHED FROM THE STOPPLE). THE FLAME INSIDE THE PIPE WAS EXTINGUISHED WITH A DRY CHEMICAL EXTINGUISHER WITHIN SECONDS. UPDATED BY PHMSA ON 11/25/2015 (COMMODITY CLASSIFICATION). | 0
3028 | 2009-06-17 | TX | other | UNKNOWN (SCURRY COUNTY) | WEST TEXAS GULF PIPELINE CO | AN IGNITION OF VAPORS OCCURRED WHILE BEVELING A PIPE WITH AN ACETYLENE TORCH IN PREPARATION OF INSTALLING A NEW PIECE OF PIPE IN A MANIFOLD. UPDATED BY PHMSA ON 11/25/2015 (COMMODITY CLASSIFICATION). | 0